Industry | Industry Energy Efficiency Standards | Percentage Improvement in Eqpt Efficiency Standards above BAU | other industries | crude oil if | Other Industries | Crude Oil Use | 832 | No | Industry Energy Efficiency Standards | indst efficiency standards | 0 | 0.25 | 0.01 | % reduction in energy use | **Description:** This policy reduces fuel consumption by the selected industry by increasing the efficiency of industrial equipment through stronger standards. The policy setting refers to overall energy use reduction, not the reduction in energy use of newly sold equipment. // **Guidance for setting values: **//**Cement Industry Electricity Use: ** In 2016, the U.S. Department of Energy developed an industrial energy efficiency potential analysis that suggests the US could double its annual rate of improvement rate through 2030. Extended through 2050, this equates to a maximum potential improvement of 26% by 2050 relative to BAU.//**Cement Industry Coal Use: ** In 2016, the U.S. Department of Energy developed an industrial energy efficiency potential analysis that suggests the US could double its annual rate of improvement rate through 2030. Extended through 2050, this equates to a maximum potential improvement of 26% by 2050 relative to BAU.//**Cement Industry Natural Gas Use: ** In 2016, the U.S. Department of Energy developed an industrial energy efficiency potential analysis that suggests the US could double its annual rate of improvement rate through 2030. Extended through 2050, this equates to a maximum potential improvement of 26% by 2050 relative to BAU.//**Cement Industry Biomass Use: ** In 2016, the U.S. Department of Energy developed an industrial energy efficiency potential analysis that suggests the US could double its annual rate of improvement rate through 2030. Extended through 2050, this equates to a maximum potential improvement of 26% by 2050 relative to BAU.//**Cement Industry Petroleum Use: ** In 2016, the U.S. Department of Energy developed an industrial energy efficiency potential analysis that suggests the US could double its annual rate of improvement rate through 2030. Extended through 2050, this equates to a maximum potential improvement of 26% by 2050 relative to BAU.//**Cement Industry Heavy or Residual Fuel Oil Use: ** In 2016, the U.S. Department of Energy developed an industrial energy efficiency potential analysis that suggests the US could double its annual rate of improvement rate through 2030. Extended through 2050, this equates to a maximum potential improvement of 26% by 2050 relative to BAU.//**Cement Industry LPG Propane or Butane Use: ** In 2016, the U.S. Department of Energy developed an industrial energy efficiency potential analysis that suggests the US could double its annual rate of improvement rate through 2030. Extended through 2050, this equates to a maximum potential improvement of 26% by 2050 relative to BAU.//**Natural Gas and Petroleum Industry Electricity Use: ** In 2016, the U.S. Department of Energy developed an industrial energy efficiency potential analysis that suggests the US could double its annual rate of improvement rate through 2030. Extended through 2050, this equates to a maximum potential improvement of 26% by 2050 relative to BAU.//**Natural Gas and Petroleum Industry Coal Use: ** In 2016, the U.S. Department of Energy developed an industrial energy efficiency potential analysis that suggests the US could double its annual rate of improvement rate through 2030. Extended through 2050, this equates to a maximum potential improvement of 26% by 2050 relative to BAU.//**Natural Gas and Petroleum Industry Natural Gas Use: ** In 2016, the U.S. Department of Energy developed an industrial energy efficiency potential analysis that suggests the US could double its annual rate of improvement rate through 2030. Extended through 2050, this equates to a maximum potential improvement of 26% by 2050 relative to BAU.//**Natural Gas and Petroleum Industry Biomass Use: ** In 2016, the U.S. Department of Energy developed an industrial energy efficiency potential analysis that suggests the US could double its annual rate of improvement rate through 2030. Extended through 2050, this equates to a maximum potential improvement of 26% by 2050 relative to BAU.//**Natural Gas and Petroleum Industry Crude Oil Use: ** In 2016, the U.S. Department of Energy developed an industrial energy efficiency potential analysis that suggests the US could double its annual rate of improvement rate through 2030. Extended through 2050, this equates to a maximum potential improvement of 26% by 2050 relative to BAU.//**Iron and Steel Industry Electricity Use: ** In 2016, the U.S. Department of Energy developed an industrial energy efficiency potential analysis that suggests the US could double its annual rate of improvement rate through 2030. Extended through 2050, this equates to a maximum potential improvement of 26% by 2050 relative to BAU.//**Iron and Steel Industry Coal Use: ** In 2016, the U.S. Department of Energy developed an industrial energy efficiency potential analysis that suggests the US could double its annual rate of improvement rate through 2030. Extended through 2050, this equates to a maximum potential improvement of 26% by 2050 relative to BAU.//**Iron and Steel Industry Natural Gas Use: ** In 2016, the U.S. Department of Energy developed an industrial energy efficiency potential analysis that suggests the US could double its annual rate of improvement rate through 2030. Extended through 2050, this equates to a maximum potential improvement of 26% by 2050 relative to BAU.//**Iron and Steel Industry Petroleum Use: ** In 2016, the U.S. Department of Energy developed an industrial energy efficiency potential analysis that suggests the US could double its annual rate of improvement rate through 2030. Extended through 2050, this equates to a maximum potential improvement of 26% by 2050 relative to BAU.//**Iron and Steel Industry Heavy or Residual Fuel Oil Use: ** In 2016, the U.S. Department of Energy developed an industrial energy efficiency potential analysis that suggests the US could double its annual rate of improvement rate through 2030. Extended through 2050, this equates to a maximum potential improvement of 26% by 2050 relative to BAU.//**Iron and Steel Industry LPG Propane or Butane Use: ** In 2016, the U.S. Department of Energy developed an industrial energy efficiency potential analysis that suggests the US could double its annual rate of improvement rate through 2030. Extended through 2050, this equates to a maximum potential improvement of 26% by 2050 relative to BAU.//**Chemicals Industry Electricity Use: ** In 2016, the U.S. Department of Energy developed an industrial energy efficiency potential analysis that suggests the US could double its annual rate of improvement rate through 2030. Extended through 2050, this equates to a maximum potential improvement of 26% by 2050 relative to BAU.//**Chemicals Industry Coal Use: ** In 2016, the U.S. Department of Energy developed an industrial energy efficiency potential analysis that suggests the US could double its annual rate of improvement rate through 2030. Extended through 2050, this equates to a maximum potential improvement of 26% by 2050 relative to BAU.//**Chemicals Industry Natural Gas Use: ** In 2016, the U.S. Department of Energy developed an industrial energy efficiency potential analysis that suggests the US could double its annual rate of improvement rate through 2030. Extended through 2050, this equates to a maximum potential improvement of 26% by 2050 relative to BAU.//**Chemicals Industry Petroleum Use: ** In 2016, the U.S. Department of Energy developed an industrial energy efficiency potential analysis that suggests the US could double its annual rate of improvement rate through 2030. Extended through 2050, this equates to a maximum potential improvement of 26% by 2050 relative to BAU.//**Chemicals Industry Heavy or Residual Fuel Oil Use: ** In 2016, the U.S. Department of Energy developed an industrial energy efficiency potential analysis that suggests the US could double its annual rate of improvement rate through 2030. Extended through 2050, this equates to a maximum potential improvement of 26% by 2050 relative to BAU.//**Chemicals Industry LPG Propane or Butane Use: ** In 2016, the U.S. Department of Energy developed an industrial energy efficiency potential analysis that suggests the US could double its annual rate of improvement rate through 2030. Extended through 2050, this equates to a maximum potential improvement of 26% by 2050 relative to BAU.//**Coal Mining Industry Electricity Use: ** In 2016, the U.S. Department of Energy developed an industrial energy efficiency potential analysis that suggests the US could double its annual rate of improvement rate through 2030. Extended through 2050, this equates to a maximum potential improvement of 26% by 2050 relative to BAU.//**Coal Mining Industry Coal Use: ** In 2016, the U.S. Department of Energy developed an industrial energy efficiency potential analysis that suggests the US could double its annual rate of improvement rate through 2030. Extended through 2050, this equates to a maximum potential improvement of 26% by 2050 relative to BAU.//**Coal Mining Industry Natural Gas Use: ** In 2016, the U.S. Department of Energy developed an industrial energy efficiency potential analysis that suggests the US could double its annual rate of improvement rate through 2030. Extended through 2050, this equates to a maximum potential improvement of 26% by 2050 relative to BAU.//**Coal Mining Industry Petroleum Use: ** In 2016, the U.S. Department of Energy developed an industrial energy efficiency potential analysis that suggests the US could double its annual rate of improvement rate through 2030. Extended through 2050, this equates to a maximum potential improvement of 26% by 2050 relative to BAU.//**Coal Mining Industry Heavy or Residual Fuel Oil Use: ** In 2016, the U.S. Department of Energy developed an industrial energy efficiency potential analysis that suggests the US could double its annual rate of improvement rate through 2030. Extended through 2050, this equates to a maximum potential improvement of 26% by 2050 relative to BAU.//**Water & Waste Electricity Use: ** In 2016, the U.S. Department of Energy developed an industrial energy efficiency potential analysis that suggests the US could double its annual rate of improvement rate through 2030. Extended through 2050, this equates to a maximum potential improvement of 26% by 2050 relative to BAU.//**Water & Waste Coal Use: ** In 2016, the U.S. Department of Energy developed an industrial energy efficiency potential analysis that suggests the US could double its annual rate of improvement rate through 2030. Extended through 2050, this equates to a maximum potential improvement of 26% by 2050 relative to BAU.//**Water & Waste Natural Gas Use: ** In 2016, the U.S. Department of Energy developed an industrial energy efficiency potential analysis that suggests the US could double its annual rate of improvement rate through 2030. Extended through 2050, this equates to a maximum potential improvement of 26% by 2050 relative to BAU.//**Water & Waste Petroleum Use: ** In 2016, the U.S. Department of Energy developed an industrial energy efficiency potential analysis that suggests the US could double its annual rate of improvement rate through 2030. Extended through 2050, this equates to a maximum potential improvement of 26% by 2050 relative to BAU.//**Agriculture Electricity Use: ** In 2016, the U.S. Department of Energy developed an industrial energy efficiency potential analysis that suggests the US could double its annual rate of improvement rate through 2030. Extended through 2050, this equates to a maximum potential improvement of 26% by 2050 relative to BAU.//**Agriculture Coal Use: ** In 2016, the U.S. Department of Energy developed an industrial energy efficiency potential analysis that suggests the US could double its annual rate of improvement rate through 2030. Extended through 2050, this equates to a maximum potential improvement of 26% by 2050 relative to BAU.//**Agriculture Natural Gas Use: ** In 2016, the U.S. Department of Energy developed an industrial energy efficiency potential analysis that suggests the US could double its annual rate of improvement rate through 2030. Extended through 2050, this equates to a maximum potential improvement of 26% by 2050 relative to BAU.//**Agriculture Biomass Use: ** In 2016, the U.S. Department of Energy developed an industrial energy efficiency potential analysis that suggests the US could double its annual rate of improvement rate through 2030. Extended through 2050, this equates to a maximum potential improvement of 26% by 2050 relative to BAU.//**Agriculture Petroleum Use: ** In 2016, the U.S. Department of Energy developed an industrial energy efficiency potential analysis that suggests the US could double its annual rate of improvement rate through 2030. Extended through 2050, this equates to a maximum potential improvement of 26% by 2050 relative to BAU.//**Agriculture Heavy or Residual Fuel Oil Use: ** In 2016, the U.S. Department of Energy developed an industrial energy efficiency potential analysis that suggests the US could double its annual rate of improvement rate through 2030. Extended through 2050, this equates to a maximum potential improvement of 26% by 2050 relative to BAU.//**Agriculture LPG Propane or Butane Use: ** In 2016, the U.S. Department of Energy developed an industrial energy efficiency potential analysis that suggests the US could double its annual rate of improvement rate through 2030. Extended through 2050, this equates to a maximum potential improvement of 26% by 2050 relative to BAU.//**Other Industries Electricity Use: ** In 2016, the U.S. Department of Energy developed an industrial energy efficiency potential analysis that suggests the US could double its annual rate of improvement rate through 2030. Extended through 2050, this equates to a maximum potential improvement of 26% by 2050 relative to BAU.//**Other Industries Coal Use: ** In 2016, the U.S. Department of Energy developed an industrial energy efficiency potential analysis that suggests the US could double its annual rate of improvement rate through 2030. Extended through 2050, this equates to a maximum potential improvement of 26% by 2050 relative to BAU.//**Other Industries Natural Gas Use: ** In 2016, the U.S. Department of Energy developed an industrial energy efficiency potential analysis that suggests the US could double its annual rate of improvement rate through 2030. Extended through 2050, this equates to a maximum potential improvement of 26% by 2050 relative to BAU.//**Other Industries Petroleum Use: ** In 2016, the U.S. Department of Energy developed an industrial energy efficiency potential analysis that suggests the US could double its annual rate of improvement rate through 2030. Extended through 2050, this equates to a maximum potential improvement of 26% by 2050 relative to BAU.//**Other Industries Heavy or Residual Fuel Oil Use: ** In 2016, the U.S. Department of Energy developed an industrial energy efficiency potential analysis that suggests the US could double its annual rate of improvement rate through 2030. Extended through 2050, this equates to a maximum potential improvement of 26% by 2050 relative to BAU.//**Other Industries LPG Propane or Butane Use: ** In 2016, the U.S. Department of Energy developed an industrial energy efficiency potential analysis that suggests the US could double its annual rate of improvement rate through 2030. Extended through 2050, this equates to a maximum potential improvement of 26% by 2050 relative to BAU. | industry-ag-main.html#eff-stds | industry-energy-efficiency-standards.html | U.S. DOE, 2016, Industrial Energy Efficiency Potential Analysis, https://energy.gov/sites/prod/files/2017/04/f34/energy-savings-by-state-industrial-methodology.pdf | U.S. DOE, 2016, Industrial Energy Efficiency Potential Analysis, https://energy.gov/sites/prod/files/2017/04/f34/energy-savings-by-state-industrial-methodology.pdf
Industry | Industry Energy Efficiency Standards | Percentage Improvement in Eqpt Efficiency Standards above BAU | other industries | heavy or residual fuel oil if | Other Industries | Heavy or Residual Fuel Oil Use | 833 | Yes | Industry Energy Efficiency Standards | indst efficiency standards | 0 | 0.25 | 0.01 | % reduction in energy use | **Description:** This policy reduces fuel consumption by the selected industry by increasing the efficiency of industrial equipment through stronger standards. The policy setting refers to overall energy use reduction, not the reduction in energy use of newly sold equipment. // **Guidance for setting values: **//**Cement Industry Electricity Use: ** In 2016, the U.S. Department of Energy developed an industrial energy efficiency potential analysis that suggests the US could double its annual rate of improvement rate through 2030. Extended through 2050, this equates to a maximum potential improvement of 26% by 2050 relative to BAU.//**Cement Industry Coal Use: ** In 2016, the U.S. Department of Energy developed an industrial energy efficiency potential analysis that suggests the US could double its annual rate of improvement rate through 2030. Extended through 2050, this equates to a maximum potential improvement of 26% by 2050 relative to BAU.//**Cement Industry Natural Gas Use: ** In 2016, the U.S. Department of Energy developed an industrial energy efficiency potential analysis that suggests the US could double its annual rate of improvement rate through 2030. Extended through 2050, this equates to a maximum potential improvement of 26% by 2050 relative to BAU.//**Cement Industry Biomass Use: ** In 2016, the U.S. Department of Energy developed an industrial energy efficiency potential analysis that suggests the US could double its annual rate of improvement rate through 2030. Extended through 2050, this equates to a maximum potential improvement of 26% by 2050 relative to BAU.//**Cement Industry Petroleum Use: ** In 2016, the U.S. Department of Energy developed an industrial energy efficiency potential analysis that suggests the US could double its annual rate of improvement rate through 2030. Extended through 2050, this equates to a maximum potential improvement of 26% by 2050 relative to BAU.//**Cement Industry Heavy or Residual Fuel Oil Use: ** In 2016, the U.S. Department of Energy developed an industrial energy efficiency potential analysis that suggests the US could double its annual rate of improvement rate through 2030. Extended through 2050, this equates to a maximum potential improvement of 26% by 2050 relative to BAU.//**Cement Industry LPG Propane or Butane Use: ** In 2016, the U.S. Department of Energy developed an industrial energy efficiency potential analysis that suggests the US could double its annual rate of improvement rate through 2030. Extended through 2050, this equates to a maximum potential improvement of 26% by 2050 relative to BAU.//**Natural Gas and Petroleum Industry Electricity Use: ** In 2016, the U.S. Department of Energy developed an industrial energy efficiency potential analysis that suggests the US could double its annual rate of improvement rate through 2030. Extended through 2050, this equates to a maximum potential improvement of 26% by 2050 relative to BAU.//**Natural Gas and Petroleum Industry Coal Use: ** In 2016, the U.S. Department of Energy developed an industrial energy efficiency potential analysis that suggests the US could double its annual rate of improvement rate through 2030. Extended through 2050, this equates to a maximum potential improvement of 26% by 2050 relative to BAU.//**Natural Gas and Petroleum Industry Natural Gas Use: ** In 2016, the U.S. Department of Energy developed an industrial energy efficiency potential analysis that suggests the US could double its annual rate of improvement rate through 2030. Extended through 2050, this equates to a maximum potential improvement of 26% by 2050 relative to BAU.//**Natural Gas and Petroleum Industry Biomass Use: ** In 2016, the U.S. Department of Energy developed an industrial energy efficiency potential analysis that suggests the US could double its annual rate of improvement rate through 2030. Extended through 2050, this equates to a maximum potential improvement of 26% by 2050 relative to BAU.//**Natural Gas and Petroleum Industry Crude Oil Use: ** In 2016, the U.S. Department of Energy developed an industrial energy efficiency potential analysis that suggests the US could double its annual rate of improvement rate through 2030. Extended through 2050, this equates to a maximum potential improvement of 26% by 2050 relative to BAU.//**Iron and Steel Industry Electricity Use: ** In 2016, the U.S. Department of Energy developed an industrial energy efficiency potential analysis that suggests the US could double its annual rate of improvement rate through 2030. Extended through 2050, this equates to a maximum potential improvement of 26% by 2050 relative to BAU.//**Iron and Steel Industry Coal Use: ** In 2016, the U.S. Department of Energy developed an industrial energy efficiency potential analysis that suggests the US could double its annual rate of improvement rate through 2030. Extended through 2050, this equates to a maximum potential improvement of 26% by 2050 relative to BAU.//**Iron and Steel Industry Natural Gas Use: ** In 2016, the U.S. Department of Energy developed an industrial energy efficiency potential analysis that suggests the US could double its annual rate of improvement rate through 2030. Extended through 2050, this equates to a maximum potential improvement of 26% by 2050 relative to BAU.//**Iron and Steel Industry Petroleum Use: ** In 2016, the U.S. Department of Energy developed an industrial energy efficiency potential analysis that suggests the US could double its annual rate of improvement rate through 2030. Extended through 2050, this equates to a maximum potential improvement of 26% by 2050 relative to BAU.//**Iron and Steel Industry Heavy or Residual Fuel Oil Use: ** In 2016, the U.S. Department of Energy developed an industrial energy efficiency potential analysis that suggests the US could double its annual rate of improvement rate through 2030. Extended through 2050, this equates to a maximum potential improvement of 26% by 2050 relative to BAU.//**Iron and Steel Industry LPG Propane or Butane Use: ** In 2016, the U.S. Department of Energy developed an industrial energy efficiency potential analysis that suggests the US could double its annual rate of improvement rate through 2030. Extended through 2050, this equates to a maximum potential improvement of 26% by 2050 relative to BAU.//**Chemicals Industry Electricity Use: ** In 2016, the U.S. Department of Energy developed an industrial energy efficiency potential analysis that suggests the US could double its annual rate of improvement rate through 2030. Extended through 2050, this equates to a maximum potential improvement of 26% by 2050 relative to BAU.//**Chemicals Industry Coal Use: ** In 2016, the U.S. Department of Energy developed an industrial energy efficiency potential analysis that suggests the US could double its annual rate of improvement rate through 2030. Extended through 2050, this equates to a maximum potential improvement of 26% by 2050 relative to BAU.//**Chemicals Industry Natural Gas Use: ** In 2016, the U.S. Department of Energy developed an industrial energy efficiency potential analysis that suggests the US could double its annual rate of improvement rate through 2030. Extended through 2050, this equates to a maximum potential improvement of 26% by 2050 relative to BAU.//**Chemicals Industry Petroleum Use: ** In 2016, the U.S. Department of Energy developed an industrial energy efficiency potential analysis that suggests the US could double its annual rate of improvement rate through 2030. Extended through 2050, this equates to a maximum potential improvement of 26% by 2050 relative to BAU.//**Chemicals Industry Heavy or Residual Fuel Oil Use: ** In 2016, the U.S. Department of Energy developed an industrial energy efficiency potential analysis that suggests the US could double its annual rate of improvement rate through 2030. Extended through 2050, this equates to a maximum potential improvement of 26% by 2050 relative to BAU.//**Chemicals Industry LPG Propane or Butane Use: ** In 2016, the U.S. Department of Energy developed an industrial energy efficiency potential analysis that suggests the US could double its annual rate of improvement rate through 2030. Extended through 2050, this equates to a maximum potential improvement of 26% by 2050 relative to BAU.//**Coal Mining Industry Electricity Use: ** In 2016, the U.S. Department of Energy developed an industrial energy efficiency potential analysis that suggests the US could double its annual rate of improvement rate through 2030. Extended through 2050, this equates to a maximum potential improvement of 26% by 2050 relative to BAU.//**Coal Mining Industry Coal Use: ** In 2016, the U.S. Department of Energy developed an industrial energy efficiency potential analysis that suggests the US could double its annual rate of improvement rate through 2030. Extended through 2050, this equates to a maximum potential improvement of 26% by 2050 relative to BAU.//**Coal Mining Industry Natural Gas Use: ** In 2016, the U.S. Department of Energy developed an industrial energy efficiency potential analysis that suggests the US could double its annual rate of improvement rate through 2030. Extended through 2050, this equates to a maximum potential improvement of 26% by 2050 relative to BAU.//**Coal Mining Industry Petroleum Use: ** In 2016, the U.S. Department of Energy developed an industrial energy efficiency potential analysis that suggests the US could double its annual rate of improvement rate through 2030. Extended through 2050, this equates to a maximum potential improvement of 26% by 2050 relative to BAU.//**Coal Mining Industry Heavy or Residual Fuel Oil Use: ** In 2016, the U.S. Department of Energy developed an industrial energy efficiency potential analysis that suggests the US could double its annual rate of improvement rate through 2030. Extended through 2050, this equates to a maximum potential improvement of 26% by 2050 relative to BAU.//**Water & Waste Electricity Use: ** In 2016, the U.S. Department of Energy developed an industrial energy efficiency potential analysis that suggests the US could double its annual rate of improvement rate through 2030. Extended through 2050, this equates to a maximum potential improvement of 26% by 2050 relative to BAU.//**Water & Waste Coal Use: ** In 2016, the U.S. Department of Energy developed an industrial energy efficiency potential analysis that suggests the US could double its annual rate of improvement rate through 2030. Extended through 2050, this equates to a maximum potential improvement of 26% by 2050 relative to BAU.//**Water & Waste Natural Gas Use: ** In 2016, the U.S. Department of Energy developed an industrial energy efficiency potential analysis that suggests the US could double its annual rate of improvement rate through 2030. Extended through 2050, this equates to a maximum potential improvement of 26% by 2050 relative to BAU.//**Water & Waste Petroleum Use: ** In 2016, the U.S. Department of Energy developed an industrial energy efficiency potential analysis that suggests the US could double its annual rate of improvement rate through 2030. Extended through 2050, this equates to a maximum potential improvement of 26% by 2050 relative to BAU.//**Agriculture Electricity Use: ** In 2016, the U.S. Department of Energy developed an industrial energy efficiency potential analysis that suggests the US could double its annual rate of improvement rate through 2030. Extended through 2050, this equates to a maximum potential improvement of 26% by 2050 relative to BAU.//**Agriculture Coal Use: ** In 2016, the U.S. Department of Energy developed an industrial energy efficiency potential analysis that suggests the US could double its annual rate of improvement rate through 2030. Extended through 2050, this equates to a maximum potential improvement of 26% by 2050 relative to BAU.//**Agriculture Natural Gas Use: ** In 2016, the U.S. Department of Energy developed an industrial energy efficiency potential analysis that suggests the US could double its annual rate of improvement rate through 2030. Extended through 2050, this equates to a maximum potential improvement of 26% by 2050 relative to BAU.//**Agriculture Biomass Use: ** In 2016, the U.S. Department of Energy developed an industrial energy efficiency potential analysis that suggests the US could double its annual rate of improvement rate through 2030. Extended through 2050, this equates to a maximum potential improvement of 26% by 2050 relative to BAU.//**Agriculture Petroleum Use: ** In 2016, the U.S. Department of Energy developed an industrial energy efficiency potential analysis that suggests the US could double its annual rate of improvement rate through 2030. Extended through 2050, this equates to a maximum potential improvement of 26% by 2050 relative to BAU.//**Agriculture Heavy or Residual Fuel Oil Use: ** In 2016, the U.S. Department of Energy developed an industrial energy efficiency potential analysis that suggests the US could double its annual rate of improvement rate through 2030. Extended through 2050, this equates to a maximum potential improvement of 26% by 2050 relative to BAU.//**Agriculture LPG Propane or Butane Use: ** In 2016, the U.S. Department of Energy developed an industrial energy efficiency potential analysis that suggests the US could double its annual rate of improvement rate through 2030. Extended through 2050, this equates to a maximum potential improvement of 26% by 2050 relative to BAU.//**Other Industries Electricity Use: ** In 2016, the U.S. Department of Energy developed an industrial energy efficiency potential analysis that suggests the US could double its annual rate of improvement rate through 2030. Extended through 2050, this equates to a maximum potential improvement of 26% by 2050 relative to BAU.//**Other Industries Coal Use: ** In 2016, the U.S. Department of Energy developed an industrial energy efficiency potential analysis that suggests the US could double its annual rate of improvement rate through 2030. Extended through 2050, this equates to a maximum potential improvement of 26% by 2050 relative to BAU.//**Other Industries Natural Gas Use: ** In 2016, the U.S. Department of Energy developed an industrial energy efficiency potential analysis that suggests the US could double its annual rate of improvement rate through 2030. Extended through 2050, this equates to a maximum potential improvement of 26% by 2050 relative to BAU.//**Other Industries Petroleum Use: ** In 2016, the U.S. Department of Energy developed an industrial energy efficiency potential analysis that suggests the US could double its annual rate of improvement rate through 2030. Extended through 2050, this equates to a maximum potential improvement of 26% by 2050 relative to BAU.//**Other Industries Heavy or Residual Fuel Oil Use: ** In 2016, the U.S. Department of Energy developed an industrial energy efficiency potential analysis that suggests the US could double its annual rate of improvement rate through 2030. Extended through 2050, this equates to a maximum potential improvement of 26% by 2050 relative to BAU.//**Other Industries LPG Propane or Butane Use: ** In 2016, the U.S. Department of Energy developed an industrial energy efficiency potential analysis that suggests the US could double its annual rate of improvement rate through 2030. Extended through 2050, this equates to a maximum potential improvement of 26% by 2050 relative to BAU. | industry-ag-main.html#eff-stds | industry-energy-efficiency-standards.html | U.S. DOE, 2016, Industrial Energy Efficiency Potential Analysis, https://energy.gov/sites/prod/files/2017/04/f34/energy-savings-by-state-industrial-methodology.pdf | U.S. DOE, 2016, Industrial Energy Efficiency Potential Analysis, https://energy.gov/sites/prod/files/2017/04/f34/energy-savings-by-state-industrial-methodology.pdf
Industry | Industry Energy Efficiency Standards | Percentage Improvement in Eqpt Efficiency Standards above BAU | other industries | LPG propane or butane if | Other Industries | LPG Propane or Butane Use | 834 | Yes | Industry Energy Efficiency Standards | indst efficiency standards | 0 | 0.25 | 0.01 | % reduction in energy use | **Description:** This policy reduces fuel consumption by the selected industry by increasing the efficiency of industrial equipment through stronger standards. The policy setting refers to overall energy use reduction, not the reduction in energy use of newly sold equipment. // **Guidance for setting values: **//**Cement Industry Electricity Use: ** In 2016, the U.S. Department of Energy developed an industrial energy efficiency potential analysis that suggests the US could double its annual rate of improvement rate through 2030. Extended through 2050, this equates to a maximum potential improvement of 26% by 2050 relative to BAU.//**Cement Industry Coal Use: ** In 2016, the U.S. Department of Energy developed an industrial energy efficiency potential analysis that suggests the US could double its annual rate of improvement rate through 2030. Extended through 2050, this equates to a maximum potential improvement of 26% by 2050 relative to BAU.//**Cement Industry Natural Gas Use: ** In 2016, the U.S. Department of Energy developed an industrial energy efficiency potential analysis that suggests the US could double its annual rate of improvement rate through 2030. Extended through 2050, this equates to a maximum potential improvement of 26% by 2050 relative to BAU.//**Cement Industry Biomass Use: ** In 2016, the U.S. Department of Energy developed an industrial energy efficiency potential analysis that suggests the US could double its annual rate of improvement rate through 2030. Extended through 2050, this equates to a maximum potential improvement of 26% by 2050 relative to BAU.//**Cement Industry Petroleum Use: ** In 2016, the U.S. Department of Energy developed an industrial energy efficiency potential analysis that suggests the US could double its annual rate of improvement rate through 2030. Extended through 2050, this equates to a maximum potential improvement of 26% by 2050 relative to BAU.//**Cement Industry Heavy or Residual Fuel Oil Use: ** In 2016, the U.S. Department of Energy developed an industrial energy efficiency potential analysis that suggests the US could double its annual rate of improvement rate through 2030. Extended through 2050, this equates to a maximum potential improvement of 26% by 2050 relative to BAU.//**Cement Industry LPG Propane or Butane Use: ** In 2016, the U.S. Department of Energy developed an industrial energy efficiency potential analysis that suggests the US could double its annual rate of improvement rate through 2030. Extended through 2050, this equates to a maximum potential improvement of 26% by 2050 relative to BAU.//**Natural Gas and Petroleum Industry Electricity Use: ** In 2016, the U.S. Department of Energy developed an industrial energy efficiency potential analysis that suggests the US could double its annual rate of improvement rate through 2030. Extended through 2050, this equates to a maximum potential improvement of 26% by 2050 relative to BAU.//**Natural Gas and Petroleum Industry Coal Use: ** In 2016, the U.S. Department of Energy developed an industrial energy efficiency potential analysis that suggests the US could double its annual rate of improvement rate through 2030. Extended through 2050, this equates to a maximum potential improvement of 26% by 2050 relative to BAU.//**Natural Gas and Petroleum Industry Natural Gas Use: ** In 2016, the U.S. Department of Energy developed an industrial energy efficiency potential analysis that suggests the US could double its annual rate of improvement rate through 2030. Extended through 2050, this equates to a maximum potential improvement of 26% by 2050 relative to BAU.//**Natural Gas and Petroleum Industry Biomass Use: ** In 2016, the U.S. Department of Energy developed an industrial energy efficiency potential analysis that suggests the US could double its annual rate of improvement rate through 2030. Extended through 2050, this equates to a maximum potential improvement of 26% by 2050 relative to BAU.//**Natural Gas and Petroleum Industry Crude Oil Use: ** In 2016, the U.S. Department of Energy developed an industrial energy efficiency potential analysis that suggests the US could double its annual rate of improvement rate through 2030. Extended through 2050, this equates to a maximum potential improvement of 26% by 2050 relative to BAU.//**Iron and Steel Industry Electricity Use: ** In 2016, the U.S. Department of Energy developed an industrial energy efficiency potential analysis that suggests the US could double its annual rate of improvement rate through 2030. Extended through 2050, this equates to a maximum potential improvement of 26% by 2050 relative to BAU.//**Iron and Steel Industry Coal Use: ** In 2016, the U.S. Department of Energy developed an industrial energy efficiency potential analysis that suggests the US could double its annual rate of improvement rate through 2030. Extended through 2050, this equates to a maximum potential improvement of 26% by 2050 relative to BAU.//**Iron and Steel Industry Natural Gas Use: ** In 2016, the U.S. Department of Energy developed an industrial energy efficiency potential analysis that suggests the US could double its annual rate of improvement rate through 2030. Extended through 2050, this equates to a maximum potential improvement of 26% by 2050 relative to BAU.//**Iron and Steel Industry Petroleum Use: ** In 2016, the U.S. Department of Energy developed an industrial energy efficiency potential analysis that suggests the US could double its annual rate of improvement rate through 2030. Extended through 2050, this equates to a maximum potential improvement of 26% by 2050 relative to BAU.//**Iron and Steel Industry Heavy or Residual Fuel Oil Use: ** In 2016, the U.S. Department of Energy developed an industrial energy efficiency potential analysis that suggests the US could double its annual rate of improvement rate through 2030. Extended through 2050, this equates to a maximum potential improvement of 26% by 2050 relative to BAU.//**Iron and Steel Industry LPG Propane or Butane Use: ** In 2016, the U.S. Department of Energy developed an industrial energy efficiency potential analysis that suggests the US could double its annual rate of improvement rate through 2030. Extended through 2050, this equates to a maximum potential improvement of 26% by 2050 relative to BAU.//**Chemicals Industry Electricity Use: ** In 2016, the U.S. Department of Energy developed an industrial energy efficiency potential analysis that suggests the US could double its annual rate of improvement rate through 2030. Extended through 2050, this equates to a maximum potential improvement of 26% by 2050 relative to BAU.//**Chemicals Industry Coal Use: ** In 2016, the U.S. Department of Energy developed an industrial energy efficiency potential analysis that suggests the US could double its annual rate of improvement rate through 2030. Extended through 2050, this equates to a maximum potential improvement of 26% by 2050 relative to BAU.//**Chemicals Industry Natural Gas Use: ** In 2016, the U.S. Department of Energy developed an industrial energy efficiency potential analysis that suggests the US could double its annual rate of improvement rate through 2030. Extended through 2050, this equates to a maximum potential improvement of 26% by 2050 relative to BAU.//**Chemicals Industry Petroleum Use: ** In 2016, the U.S. Department of Energy developed an industrial energy efficiency potential analysis that suggests the US could double its annual rate of improvement rate through 2030. Extended through 2050, this equates to a maximum potential improvement of 26% by 2050 relative to BAU.//**Chemicals Industry Heavy or Residual Fuel Oil Use: ** In 2016, the U.S. Department of Energy developed an industrial energy efficiency potential analysis that suggests the US could double its annual rate of improvement rate through 2030. Extended through 2050, this equates to a maximum potential improvement of 26% by 2050 relative to BAU.//**Chemicals Industry LPG Propane or Butane Use: ** In 2016, the U.S. Department of Energy developed an industrial energy efficiency potential analysis that suggests the US could double its annual rate of improvement rate through 2030. Extended through 2050, this equates to a maximum potential improvement of 26% by 2050 relative to BAU.//**Coal Mining Industry Electricity Use: ** In 2016, the U.S. Department of Energy developed an industrial energy efficiency potential analysis that suggests the US could double its annual rate of improvement rate through 2030. Extended through 2050, this equates to a maximum potential improvement of 26% by 2050 relative to BAU.//**Coal Mining Industry Coal Use: ** In 2016, the U.S. Department of Energy developed an industrial energy efficiency potential analysis that suggests the US could double its annual rate of improvement rate through 2030. Extended through 2050, this equates to a maximum potential improvement of 26% by 2050 relative to BAU.//**Coal Mining Industry Natural Gas Use: ** In 2016, the U.S. Department of Energy developed an industrial energy efficiency potential analysis that suggests the US could double its annual rate of improvement rate through 2030. Extended through 2050, this equates to a maximum potential improvement of 26% by 2050 relative to BAU.//**Coal Mining Industry Petroleum Use: ** In 2016, the U.S. Department of Energy developed an industrial energy efficiency potential analysis that suggests the US could double its annual rate of improvement rate through 2030. Extended through 2050, this equates to a maximum potential improvement of 26% by 2050 relative to BAU.//**Coal Mining Industry Heavy or Residual Fuel Oil Use: ** In 2016, the U.S. Department of Energy developed an industrial energy efficiency potential analysis that suggests the US could double its annual rate of improvement rate through 2030. Extended through 2050, this equates to a maximum potential improvement of 26% by 2050 relative to BAU.//**Water & Waste Electricity Use: ** In 2016, the U.S. Department of Energy developed an industrial energy efficiency potential analysis that suggests the US could double its annual rate of improvement rate through 2030. Extended through 2050, this equates to a maximum potential improvement of 26% by 2050 relative to BAU.//**Water & Waste Coal Use: ** In 2016, the U.S. Department of Energy developed an industrial energy efficiency potential analysis that suggests the US could double its annual rate of improvement rate through 2030. Extended through 2050, this equates to a maximum potential improvement of 26% by 2050 relative to BAU.//**Water & Waste Natural Gas Use: ** In 2016, the U.S. Department of Energy developed an industrial energy efficiency potential analysis that suggests the US could double its annual rate of improvement rate through 2030. Extended through 2050, this equates to a maximum potential improvement of 26% by 2050 relative to BAU.//**Water & Waste Petroleum Use: ** In 2016, the U.S. Department of Energy developed an industrial energy efficiency potential analysis that suggests the US could double its annual rate of improvement rate through 2030. Extended through 2050, this equates to a maximum potential improvement of 26% by 2050 relative to BAU.//**Agriculture Electricity Use: ** In 2016, the U.S. Department of Energy developed an industrial energy efficiency potential analysis that suggests the US could double its annual rate of improvement rate through 2030. Extended through 2050, this equates to a maximum potential improvement of 26% by 2050 relative to BAU.//**Agriculture Coal Use: ** In 2016, the U.S. Department of Energy developed an industrial energy efficiency potential analysis that suggests the US could double its annual rate of improvement rate through 2030. Extended through 2050, this equates to a maximum potential improvement of 26% by 2050 relative to BAU.//**Agriculture Natural Gas Use: ** In 2016, the U.S. Department of Energy developed an industrial energy efficiency potential analysis that suggests the US could double its annual rate of improvement rate through 2030. Extended through 2050, this equates to a maximum potential improvement of 26% by 2050 relative to BAU.//**Agriculture Biomass Use: ** In 2016, the U.S. Department of Energy developed an industrial energy efficiency potential analysis that suggests the US could double its annual rate of improvement rate through 2030. Extended through 2050, this equates to a maximum potential improvement of 26% by 2050 relative to BAU.//**Agriculture Petroleum Use: ** In 2016, the U.S. Department of Energy developed an industrial energy efficiency potential analysis that suggests the US could double its annual rate of improvement rate through 2030. Extended through 2050, this equates to a maximum potential improvement of 26% by 2050 relative to BAU.//**Agriculture Heavy or Residual Fuel Oil Use: ** In 2016, the U.S. Department of Energy developed an industrial energy efficiency potential analysis that suggests the US could double its annual rate of improvement rate through 2030. Extended through 2050, this equates to a maximum potential improvement of 26% by 2050 relative to BAU.//**Agriculture LPG Propane or Butane Use: ** In 2016, the U.S. Department of Energy developed an industrial energy efficiency potential analysis that suggests the US could double its annual rate of improvement rate through 2030. Extended through 2050, this equates to a maximum potential improvement of 26% by 2050 relative to BAU.//**Other Industries Electricity Use: ** In 2016, the U.S. Department of Energy developed an industrial energy efficiency potential analysis that suggests the US could double its annual rate of improvement rate through 2030. Extended through 2050, this equates to a maximum potential improvement of 26% by 2050 relative to BAU.//**Other Industries Coal Use: ** In 2016, the U.S. Department of Energy developed an industrial energy efficiency potential analysis that suggests the US could double its annual rate of improvement rate through 2030. Extended through 2050, this equates to a maximum potential improvement of 26% by 2050 relative to BAU.//**Other Industries Natural Gas Use: ** In 2016, the U.S. Department of Energy developed an industrial energy efficiency potential analysis that suggests the US could double its annual rate of improvement rate through 2030. Extended through 2050, this equates to a maximum potential improvement of 26% by 2050 relative to BAU.//**Other Industries Petroleum Use: ** In 2016, the U.S. Department of Energy developed an industrial energy efficiency potential analysis that suggests the US could double its annual rate of improvement rate through 2030. Extended through 2050, this equates to a maximum potential improvement of 26% by 2050 relative to BAU.//**Other Industries Heavy or Residual Fuel Oil Use: ** In 2016, the U.S. Department of Energy developed an industrial energy efficiency potential analysis that suggests the US could double its annual rate of improvement rate through 2030. Extended through 2050, this equates to a maximum potential improvement of 26% by 2050 relative to BAU.//**Other Industries LPG Propane or Butane Use: ** In 2016, the U.S. Department of Energy developed an industrial energy efficiency potential analysis that suggests the US could double its annual rate of improvement rate through 2030. Extended through 2050, this equates to a maximum potential improvement of 26% by 2050 relative to BAU. | industry-ag-main.html#eff-stds | industry-energy-efficiency-standards.html | U.S. DOE, 2016, Industrial Energy Efficiency Potential Analysis, https://energy.gov/sites/prod/files/2017/04/f34/energy-savings-by-state-industrial-methodology.pdf | U.S. DOE, 2016, Industrial Energy Efficiency Potential Analysis, https://energy.gov/sites/prod/files/2017/04/f34/energy-savings-by-state-industrial-methodology.pdf
Industry | Industry Energy Efficiency Standards | Percentage Improvement in Eqpt Efficiency Standards above BAU | other industries | hydrogen if | Other Industries | Hydrogen Use | 835 | No | Industry Energy Efficiency Standards | indst efficiency standards | 0 | 0.25 | 0.01 | % reduction in energy use | **Description:** This policy reduces fuel consumption by the selected industry by increasing the efficiency of industrial equipment through stronger standards. The policy setting refers to overall energy use reduction, not the reduction in energy use of newly sold equipment. // **Guidance for setting values: **//**Cement Industry Electricity Use: ** In 2016, the U.S. Department of Energy developed an industrial energy efficiency potential analysis that suggests the US could double its annual rate of improvement rate through 2030. Extended through 2050, this equates to a maximum potential improvement of 26% by 2050 relative to BAU.//**Cement Industry Coal Use: ** In 2016, the U.S. Department of Energy developed an industrial energy efficiency potential analysis that suggests the US could double its annual rate of improvement rate through 2030. Extended through 2050, this equates to a maximum potential improvement of 26% by 2050 relative to BAU.//**Cement Industry Natural Gas Use: ** In 2016, the U.S. Department of Energy developed an industrial energy efficiency potential analysis that suggests the US could double its annual rate of improvement rate through 2030. Extended through 2050, this equates to a maximum potential improvement of 26% by 2050 relative to BAU.//**Cement Industry Biomass Use: ** In 2016, the U.S. Department of Energy developed an industrial energy efficiency potential analysis that suggests the US could double its annual rate of improvement rate through 2030. Extended through 2050, this equates to a maximum potential improvement of 26% by 2050 relative to BAU.//**Cement Industry Petroleum Use: ** In 2016, the U.S. Department of Energy developed an industrial energy efficiency potential analysis that suggests the US could double its annual rate of improvement rate through 2030. Extended through 2050, this equates to a maximum potential improvement of 26% by 2050 relative to BAU.//**Cement Industry Heavy or Residual Fuel Oil Use: ** In 2016, the U.S. Department of Energy developed an industrial energy efficiency potential analysis that suggests the US could double its annual rate of improvement rate through 2030. Extended through 2050, this equates to a maximum potential improvement of 26% by 2050 relative to BAU.//**Cement Industry LPG Propane or Butane Use: ** In 2016, the U.S. Department of Energy developed an industrial energy efficiency potential analysis that suggests the US could double its annual rate of improvement rate through 2030. Extended through 2050, this equates to a maximum potential improvement of 26% by 2050 relative to BAU.//**Natural Gas and Petroleum Industry Electricity Use: ** In 2016, the U.S. Department of Energy developed an industrial energy efficiency potential analysis that suggests the US could double its annual rate of improvement rate through 2030. Extended through 2050, this equates to a maximum potential improvement of 26% by 2050 relative to BAU.//**Natural Gas and Petroleum Industry Coal Use: ** In 2016, the U.S. Department of Energy developed an industrial energy efficiency potential analysis that suggests the US could double its annual rate of improvement rate through 2030. Extended through 2050, this equates to a maximum potential improvement of 26% by 2050 relative to BAU.//**Natural Gas and Petroleum Industry Natural Gas Use: ** In 2016, the U.S. Department of Energy developed an industrial energy efficiency potential analysis that suggests the US could double its annual rate of improvement rate through 2030. Extended through 2050, this equates to a maximum potential improvement of 26% by 2050 relative to BAU.//**Natural Gas and Petroleum Industry Biomass Use: ** In 2016, the U.S. Department of Energy developed an industrial energy efficiency potential analysis that suggests the US could double its annual rate of improvement rate through 2030. Extended through 2050, this equates to a maximum potential improvement of 26% by 2050 relative to BAU.//**Natural Gas and Petroleum Industry Crude Oil Use: ** In 2016, the U.S. Department of Energy developed an industrial energy efficiency potential analysis that suggests the US could double its annual rate of improvement rate through 2030. Extended through 2050, this equates to a maximum potential improvement of 26% by 2050 relative to BAU.//**Iron and Steel Industry Electricity Use: ** In 2016, the U.S. Department of Energy developed an industrial energy efficiency potential analysis that suggests the US could double its annual rate of improvement rate through 2030. Extended through 2050, this equates to a maximum potential improvement of 26% by 2050 relative to BAU.//**Iron and Steel Industry Coal Use: ** In 2016, the U.S. Department of Energy developed an industrial energy efficiency potential analysis that suggests the US could double its annual rate of improvement rate through 2030. Extended through 2050, this equates to a maximum potential improvement of 26% by 2050 relative to BAU.//**Iron and Steel Industry Natural Gas Use: ** In 2016, the U.S. Department of Energy developed an industrial energy efficiency potential analysis that suggests the US could double its annual rate of improvement rate through 2030. Extended through 2050, this equates to a maximum potential improvement of 26% by 2050 relative to BAU.//**Iron and Steel Industry Petroleum Use: ** In 2016, the U.S. Department of Energy developed an industrial energy efficiency potential analysis that suggests the US could double its annual rate of improvement rate through 2030. Extended through 2050, this equates to a maximum potential improvement of 26% by 2050 relative to BAU.//**Iron and Steel Industry Heavy or Residual Fuel Oil Use: ** In 2016, the U.S. Department of Energy developed an industrial energy efficiency potential analysis that suggests the US could double its annual rate of improvement rate through 2030. Extended through 2050, this equates to a maximum potential improvement of 26% by 2050 relative to BAU.//**Iron and Steel Industry LPG Propane or Butane Use: ** In 2016, the U.S. Department of Energy developed an industrial energy efficiency potential analysis that suggests the US could double its annual rate of improvement rate through 2030. Extended through 2050, this equates to a maximum potential improvement of 26% by 2050 relative to BAU.//**Chemicals Industry Electricity Use: ** In 2016, the U.S. Department of Energy developed an industrial energy efficiency potential analysis that suggests the US could double its annual rate of improvement rate through 2030. Extended through 2050, this equates to a maximum potential improvement of 26% by 2050 relative to BAU.//**Chemicals Industry Coal Use: ** In 2016, the U.S. Department of Energy developed an industrial energy efficiency potential analysis that suggests the US could double its annual rate of improvement rate through 2030. Extended through 2050, this equates to a maximum potential improvement of 26% by 2050 relative to BAU.//**Chemicals Industry Natural Gas Use: ** In 2016, the U.S. Department of Energy developed an industrial energy efficiency potential analysis that suggests the US could double its annual rate of improvement rate through 2030. Extended through 2050, this equates to a maximum potential improvement of 26% by 2050 relative to BAU.//**Chemicals Industry Petroleum Use: ** In 2016, the U.S. Department of Energy developed an industrial energy efficiency potential analysis that suggests the US could double its annual rate of improvement rate through 2030. Extended through 2050, this equates to a maximum potential improvement of 26% by 2050 relative to BAU.//**Chemicals Industry Heavy or Residual Fuel Oil Use: ** In 2016, the U.S. Department of Energy developed an industrial energy efficiency potential analysis that suggests the US could double its annual rate of improvement rate through 2030. Extended through 2050, this equates to a maximum potential improvement of 26% by 2050 relative to BAU.//**Chemicals Industry LPG Propane or Butane Use: ** In 2016, the U.S. Department of Energy developed an industrial energy efficiency potential analysis that suggests the US could double its annual rate of improvement rate through 2030. Extended through 2050, this equates to a maximum potential improvement of 26% by 2050 relative to BAU.//**Coal Mining Industry Electricity Use: ** In 2016, the U.S. Department of Energy developed an industrial energy efficiency potential analysis that suggests the US could double its annual rate of improvement rate through 2030. Extended through 2050, this equates to a maximum potential improvement of 26% by 2050 relative to BAU.//**Coal Mining Industry Coal Use: ** In 2016, the U.S. Department of Energy developed an industrial energy efficiency potential analysis that suggests the US could double its annual rate of improvement rate through 2030. Extended through 2050, this equates to a maximum potential improvement of 26% by 2050 relative to BAU.//**Coal Mining Industry Natural Gas Use: ** In 2016, the U.S. Department of Energy developed an industrial energy efficiency potential analysis that suggests the US could double its annual rate of improvement rate through 2030. Extended through 2050, this equates to a maximum potential improvement of 26% by 2050 relative to BAU.//**Coal Mining Industry Petroleum Use: ** In 2016, the U.S. Department of Energy developed an industrial energy efficiency potential analysis that suggests the US could double its annual rate of improvement rate through 2030. Extended through 2050, this equates to a maximum potential improvement of 26% by 2050 relative to BAU.//**Coal Mining Industry Heavy or Residual Fuel Oil Use: ** In 2016, the U.S. Department of Energy developed an industrial energy efficiency potential analysis that suggests the US could double its annual rate of improvement rate through 2030. Extended through 2050, this equates to a maximum potential improvement of 26% by 2050 relative to BAU.//**Water & Waste Electricity Use: ** In 2016, the U.S. Department of Energy developed an industrial energy efficiency potential analysis that suggests the US could double its annual rate of improvement rate through 2030. Extended through 2050, this equates to a maximum potential improvement of 26% by 2050 relative to BAU.//**Water & Waste Coal Use: ** In 2016, the U.S. Department of Energy developed an industrial energy efficiency potential analysis that suggests the US could double its annual rate of improvement rate through 2030. Extended through 2050, this equates to a maximum potential improvement of 26% by 2050 relative to BAU.//**Water & Waste Natural Gas Use: ** In 2016, the U.S. Department of Energy developed an industrial energy efficiency potential analysis that suggests the US could double its annual rate of improvement rate through 2030. Extended through 2050, this equates to a maximum potential improvement of 26% by 2050 relative to BAU.//**Water & Waste Petroleum Use: ** In 2016, the U.S. Department of Energy developed an industrial energy efficiency potential analysis that suggests the US could double its annual rate of improvement rate through 2030. Extended through 2050, this equates to a maximum potential improvement of 26% by 2050 relative to BAU.//**Agriculture Electricity Use: ** In 2016, the U.S. Department of Energy developed an industrial energy efficiency potential analysis that suggests the US could double its annual rate of improvement rate through 2030. Extended through 2050, this equates to a maximum potential improvement of 26% by 2050 relative to BAU.//**Agriculture Coal Use: ** In 2016, the U.S. Department of Energy developed an industrial energy efficiency potential analysis that suggests the US could double its annual rate of improvement rate through 2030. Extended through 2050, this equates to a maximum potential improvement of 26% by 2050 relative to BAU.//**Agriculture Natural Gas Use: ** In 2016, the U.S. Department of Energy developed an industrial energy efficiency potential analysis that suggests the US could double its annual rate of improvement rate through 2030. Extended through 2050, this equates to a maximum potential improvement of 26% by 2050 relative to BAU.//**Agriculture Biomass Use: ** In 2016, the U.S. Department of Energy developed an industrial energy efficiency potential analysis that suggests the US could double its annual rate of improvement rate through 2030. Extended through 2050, this equates to a maximum potential improvement of 26% by 2050 relative to BAU.//**Agriculture Petroleum Use: ** In 2016, the U.S. Department of Energy developed an industrial energy efficiency potential analysis that suggests the US could double its annual rate of improvement rate through 2030. Extended through 2050, this equates to a maximum potential improvement of 26% by 2050 relative to BAU.//**Agriculture Heavy or Residual Fuel Oil Use: ** In 2016, the U.S. Department of Energy developed an industrial energy efficiency potential analysis that suggests the US could double its annual rate of improvement rate through 2030. Extended through 2050, this equates to a maximum potential improvement of 26% by 2050 relative to BAU.//**Agriculture LPG Propane or Butane Use: ** In 2016, the U.S. Department of Energy developed an industrial energy efficiency potential analysis that suggests the US could double its annual rate of improvement rate through 2030. Extended through 2050, this equates to a maximum potential improvement of 26% by 2050 relative to BAU.//**Other Industries Electricity Use: ** In 2016, the U.S. Department of Energy developed an industrial energy efficiency potential analysis that suggests the US could double its annual rate of improvement rate through 2030. Extended through 2050, this equates to a maximum potential improvement of 26% by 2050 relative to BAU.//**Other Industries Coal Use: ** In 2016, the U.S. Department of Energy developed an industrial energy efficiency potential analysis that suggests the US could double its annual rate of improvement rate through 2030. Extended through 2050, this equates to a maximum potential improvement of 26% by 2050 relative to BAU.//**Other Industries Natural Gas Use: ** In 2016, the U.S. Department of Energy developed an industrial energy efficiency potential analysis that suggests the US could double its annual rate of improvement rate through 2030. Extended through 2050, this equates to a maximum potential improvement of 26% by 2050 relative to BAU.//**Other Industries Petroleum Use: ** In 2016, the U.S. Department of Energy developed an industrial energy efficiency potential analysis that suggests the US could double its annual rate of improvement rate through 2030. Extended through 2050, this equates to a maximum potential improvement of 26% by 2050 relative to BAU.//**Other Industries Heavy or Residual Fuel Oil Use: ** In 2016, the U.S. Department of Energy developed an industrial energy efficiency potential analysis that suggests the US could double its annual rate of improvement rate through 2030. Extended through 2050, this equates to a maximum potential improvement of 26% by 2050 relative to BAU.//**Other Industries LPG Propane or Butane Use: ** In 2016, the U.S. Department of Energy developed an industrial energy efficiency potential analysis that suggests the US could double its annual rate of improvement rate through 2030. Extended through 2050, this equates to a maximum potential improvement of 26% by 2050 relative to BAU. | industry-ag-main.html#eff-stds | industry-energy-efficiency-standards.html | U.S. DOE, 2016, Industrial Energy Efficiency Potential Analysis, https://energy.gov/sites/prod/files/2017/04/f34/energy-savings-by-state-industrial-methodology.pdf | U.S. DOE, 2016, Industrial Energy Efficiency Potential Analysis, https://energy.gov/sites/prod/files/2017/04/f34/energy-savings-by-state-industrial-methodology.pdf
Industry | Improved System Design | Fraction of Installation and System Integration Issues Remedied |  |  |  |  | 54 | Yes | Improved System Design | indst system integration | 0 | 1 | 0.01 | % of potential achieved | **Description:** This policy reduces fuel consumption in the industry sector by improving the way components are put together and the way material or energy flows between them. // **Guidance for setting values: ** If this policy is fully implemented, fuel use is reduced by 3.6% for all industries in 2050. | industry-ag-main.html#system-integ | improved-system-design.html | Calculated from model data; see the relevant variable(s) in the InputData folder for source information.
Industry | Electrification + Hydrogen | Fraction of Industrial Fuel Use Shifted to Other Fuels | cement and other carbonates | electricity if | Cement Industry | Electricity Use | 381 | No | Electrification + Hydrogen | indst fuel type shifting | 0 | 1 | 0.01 | % of fuel shifted | **Description:** This policy reduces greenhouse gas emissions from the selected industry by switching the fuels used by facilities to electricity and/or hydrogen. Only fuel consumed for energy, not fuel used as a chemical feedstock, is affected by this policy. // **Guidance for setting values: **//**Cement Industry Coal Use: ** Excluding chemical feedstocks, over 90% of the thermal fuels used by industry are burned to generate heat (to fuel boilers, generate process heat, and HVAC heat). It is relatively uncommon to replace thermal fuels with electricity or hydrogen for these end uses today, but these approaches may become necessary in order to achieve deep decarbonization by mid-century. A 100% setting is not likely, however, due to peculiarities of certain industries. For instance, the electrification potential for refineries is low because they consume a lot of waste gases that come from the petroleum products they are refining. These gases aren’t of sufficient quality to sell, so they would be wasted if the refinery electrified all of its operations.//**Cement Industry Natural Gas Use: ** Excluding chemical feedstocks, over 90% of the thermal fuels used by industry are burned to generate heat (to fuel boilers, generate process heat, and HVAC heat). It is relatively uncommon to replace thermal fuels with electricity or hydrogen for these end uses today, but these approaches may become necessary in order to achieve deep decarbonization by mid-century. A 100% setting is not likely, however, due to peculiarities of certain industries. For instance, the electrification potential for refineries is low because they consume a lot of waste gases that come from the petroleum products they are refining. These gases aren’t of sufficient quality to sell, so they would be wasted if the refinery electrified all of its operations.//**Cement Industry Biomass Use: ** Excluding chemical feedstocks, over 90% of the thermal fuels used by industry are burned to generate heat (to fuel boilers, generate process heat, and HVAC heat). It is relatively uncommon to replace thermal fuels with electricity or hydrogen for these end uses today, but these approaches may become necessary in order to achieve deep decarbonization by mid-century. A 100% setting is not likely, however, due to peculiarities of certain industries. For instance, the electrification potential for refineries is low because they consume a lot of waste gases that come from the petroleum products they are refining. These gases aren’t of sufficient quality to sell, so they would be wasted if the refinery electrified all of its operations.//**Cement Industry Petroleum Use: ** Excluding chemical feedstocks, over 90% of the thermal fuels used by industry are burned to generate heat (to fuel boilers, generate process heat, and HVAC heat). It is relatively uncommon to replace thermal fuels with electricity or hydrogen for these end uses today, but these approaches may become necessary in order to achieve deep decarbonization by mid-century. A 100% setting is not likely, however, due to peculiarities of certain industries. For instance, the electrification potential for refineries is low because they consume a lot of waste gases that come from the petroleum products they are refining. These gases aren’t of sufficient quality to sell, so they would be wasted if the refinery electrified all of its operations.//**Cement Industry Heavy or Residual Fuel Oil Use: ** Excluding chemical feedstocks, over 90% of the thermal fuels used by industry are burned to generate heat (to fuel boilers, generate process heat, and HVAC heat). It is relatively uncommon to replace thermal fuels with electricity or hydrogen for these end uses today, but these approaches may become necessary in order to achieve deep decarbonization by mid-century. A 100% setting is not likely, however, due to peculiarities of certain industries. For instance, the electrification potential for refineries is low because they consume a lot of waste gases that come from the petroleum products they are refining. These gases aren’t of sufficient quality to sell, so they would be wasted if the refinery electrified all of its operations.//**Cement Industry LPG Propane or Butane Use: ** Excluding chemical feedstocks, over 90% of the thermal fuels used by industry are burned to generate heat (to fuel boilers, generate process heat, and HVAC heat). It is relatively uncommon to replace thermal fuels with electricity or hydrogen for these end uses today, but these approaches may become necessary in order to achieve deep decarbonization by mid-century. A 100% setting is not likely, however, due to peculiarities of certain industries. For instance, the electrification potential for refineries is low because they consume a lot of waste gases that come from the petroleum products they are refining. These gases aren’t of sufficient quality to sell, so they would be wasted if the refinery electrified all of its operations.//**Natural Gas and Petroleum Industry Coal Use: ** Excluding chemical feedstocks, over 90% of the thermal fuels used by industry are burned to generate heat (to fuel boilers, generate process heat, and HVAC heat). It is relatively uncommon to replace thermal fuels with electricity or hydrogen for these end uses today, but these approaches may become necessary in order to achieve deep decarbonization by mid-century. A 100% setting is not likely, however, due to peculiarities of certain industries. For example, the process of creating new steel from iron ore requires not just heat but also a chemical reducing agent and source of carbon atoms. Today, this is provided by coke, a fuel derived from coal.//**Natural Gas and Petroleum Industry Natural Gas Use: ** Excluding chemical feedstocks, over 90% of the thermal fuels used by industry are burned to generate heat (to fuel boilers, generate process heat, and HVAC heat). It is relatively uncommon to replace thermal fuels with electricity or hydrogen for these end uses today, but these approaches may become necessary in order to achieve deep decarbonization by mid-century. A 100% setting is not likely, however, due to peculiarities of certain industries. For instance, the electrification potential for refineries is low because they consume a lot of waste gases that come from the petroleum products they are refining. These gases aren’t of sufficient quality to sell, so they would be wasted if the refinery electrified all of its operations.//**Natural Gas and Petroleum Industry Biomass Use: ** Excluding chemical feedstocks, over 90% of the thermal fuels used by industry are burned to generate heat (to fuel boilers, generate process heat, and HVAC heat). It is relatively uncommon to replace thermal fuels with electricity or hydrogen for these end uses today, but these approaches may become necessary in order to achieve deep decarbonization by mid-century. A 100% setting is not likely, however, due to peculiarities of certain industries. For instance, the electrification potential for refineries is low because they consume a lot of waste gases that come from the petroleum products they are refining. These gases aren’t of sufficient quality to sell, so they would be wasted if the refinery electrified all of its operations.//**Natural Gas and Petroleum Industry Crude Oil Use: ** Excluding chemical feedstocks, over 90% of the thermal fuels used by industry are burned to generate heat (to fuel boilers, generate process heat, and HVAC heat). It is relatively uncommon to replace thermal fuels with electricity or hydrogen for these end uses today, but these approaches may become necessary in order to achieve deep decarbonization by mid-century. A 100% setting is not likely, however, due to peculiarities of certain industries. For instance, the electrification potential for refineries is low because they consume a lot of waste gases that come from the petroleum products they are refining. These gases aren’t of sufficient quality to sell, so they would be wasted if the refinery electrified all of its operations.//**Iron and Steel Industry Coal Use: ** Excluding chemical feedstocks, over 90% of the thermal fuels used by industry are burned to generate heat (to fuel boilers, generate process heat, and HVAC heat). It is relatively uncommon to replace thermal fuels with electricity or hydrogen for these end uses today, but these approaches may become necessary in order to achieve deep decarbonization by mid-century. A 100% setting is not likely, however, due to peculiarities of certain industries. For example, the process of creating new steel from iron ore requires not just heat but also a chemical reducing agent and source of carbon atoms. Today, this is provided by coke, a fuel derived from coal.//**Iron and Steel Industry Natural Gas Use: ** Excluding chemical feedstocks, over 90% of the thermal fuels used by industry are burned to generate heat (to fuel boilers, generate process heat, and HVAC heat). It is relatively uncommon to replace thermal fuels with electricity or hydrogen for these end uses today, but these approaches may become necessary in order to achieve deep decarbonization by mid-century. A 100% setting is not likely, however, due to peculiarities of certain industries. For instance, the electrification potential for refineries is low because they consume a lot of waste gases that come from the petroleum products they are refining. These gases aren’t of sufficient quality to sell, so they would be wasted if the refinery electrified all of its operations.//**Iron and Steel Industry Petroleum Use: ** Excluding chemical feedstocks, over 90% of the thermal fuels used by industry are burned to generate heat (to fuel boilers, generate process heat, and HVAC heat). It is relatively uncommon to replace thermal fuels with electricity or hydrogen for these end uses today, but these approaches may become necessary in order to achieve deep decarbonization by mid-century. A 100% setting is not likely, however, due to peculiarities of certain industries. For instance, the electrification potential for refineries is low because they consume a lot of waste gases that come from the petroleum products they are refining. These gases aren’t of sufficient quality to sell, so they would be wasted if the refinery electrified all of its operations.//**Iron and Steel Industry Heavy or Residual Fuel Oil Use: ** Excluding chemical feedstocks, over 90% of the thermal fuels used by industry are burned to generate heat (to fuel boilers, generate process heat, and HVAC heat). It is relatively uncommon to replace thermal fuels with electricity or hydrogen for these end uses today, but these approaches may become necessary in order to achieve deep decarbonization by mid-century. A 100% setting is not likely, however, due to peculiarities of certain industries. For instance, the electrification potential for refineries is low because they consume a lot of waste gases that come from the petroleum products they are refining. These gases aren’t of sufficient quality to sell, so they would be wasted if the refinery electrified all of its operations.//**Iron and Steel Industry LPG Propane or Butane Use: ** Excluding chemical feedstocks, over 90% of the thermal fuels used by industry are burned to generate heat (to fuel boilers, generate process heat, and HVAC heat). It is relatively uncommon to replace thermal fuels with electricity or hydrogen for these end uses today, but these approaches may become necessary in order to achieve deep decarbonization by mid-century. A 100% setting is not likely, however, due to peculiarities of certain industries. For instance, the electrification potential for refineries is low because they consume a lot of waste gases that come from the petroleum products they are refining. These gases aren’t of sufficient quality to sell, so they would be wasted if the refinery electrified all of its operations.//**Chemicals Industry Coal Use: ** Excluding chemical feedstocks, over 90% of the thermal fuels used by industry are burned to generate heat (to fuel boilers, generate process heat, and HVAC heat). It is relatively uncommon to replace thermal fuels with electricity or hydrogen for these end uses today, but these approaches may become necessary in order to achieve deep decarbonization by mid-century. A 100% setting is not likely, however, due to peculiarities of certain industries. For example, the process of creating new steel from iron ore requires not just heat but also a chemical reducing agent and source of carbon atoms. Today, this is provided by coke, a fuel derived from coal.//**Chemicals Industry Natural Gas Use: ** Excluding chemical feedstocks, over 90% of the thermal fuels used by industry are burned to generate heat (to fuel boilers, generate process heat, and HVAC heat). It is relatively uncommon to replace thermal fuels with electricity or hydrogen for these end uses today, but these approaches may become necessary in order to achieve deep decarbonization by mid-century. A 100% setting is not likely, however, due to peculiarities of certain industries. For instance, the electrification potential for refineries is low because they consume a lot of waste gases that come from the petroleum products they are refining. These gases aren’t of sufficient quality to sell, so they would be wasted if the refinery electrified all of its operations.//**Chemicals Industry Petroleum Use: ** Excluding chemical feedstocks, over 90% of the thermal fuels used by industry are burned to generate heat (to fuel boilers, generate process heat, and HVAC heat). It is relatively uncommon to replace thermal fuels with electricity or hydrogen for these end uses today, but these approaches may become necessary in order to achieve deep decarbonization by mid-century. A 100% setting is not likely, however, due to peculiarities of certain industries. For instance, the electrification potential for refineries is low because they consume a lot of waste gases that come from the petroleum products they are refining. These gases aren’t of sufficient quality to sell, so they would be wasted if the refinery electrified all of its operations.//**Chemicals Industry Heavy or Residual Fuel Oil Use: ** Excluding chemical feedstocks, over 90% of the thermal fuels used by industry are burned to generate heat (to fuel boilers, generate process heat, and HVAC heat). It is relatively uncommon to replace thermal fuels with electricity or hydrogen for these end uses today, but these approaches may become necessary in order to achieve deep decarbonization by mid-century. A 100% setting is not likely, however, due to peculiarities of certain industries. For instance, the electrification potential for refineries is low because they consume a lot of waste gases that come from the petroleum products they are refining. These gases aren’t of sufficient quality to sell, so they would be wasted if the refinery electrified all of its operations.//**Chemicals Industry LPG Propane or Butane Use: ** Excluding chemical feedstocks, over 90% of the thermal fuels used by industry are burned to generate heat (to fuel boilers, generate process heat, and HVAC heat). It is relatively uncommon to replace thermal fuels with electricity or hydrogen for these end uses today, but these approaches may become necessary in order to achieve deep decarbonization by mid-century. A 100% setting is not likely, however, due to peculiarities of certain industries. For instance, the electrification potential for refineries is low because they consume a lot of waste gases that come from the petroleum products they are refining. These gases aren’t of sufficient quality to sell, so they would be wasted if the refinery electrified all of its operations.//**Coal Mining Industry Coal Use: ** Excluding chemical feedstocks, over 90% of the thermal fuels used by industry are burned to generate heat (to fuel boilers, generate process heat, and HVAC heat). It is relatively uncommon to replace thermal fuels with electricity or hydrogen for these end uses today, but these approaches may become necessary in order to achieve deep decarbonization by mid-century. A 100% setting is not likely, however, due to peculiarities of certain industries. For example, the process of creating new steel from iron ore requires not just heat but also a chemical reducing agent and source of carbon atoms. Today, this is provided by coke, a fuel derived from coal.//**Coal Mining Industry Natural Gas Use: ** Excluding chemical feedstocks, over 90% of the thermal fuels used by industry are burned to generate heat (to fuel boilers, generate process heat, and HVAC heat). It is relatively uncommon to replace thermal fuels with electricity or hydrogen for these end uses today, but these approaches may become necessary in order to achieve deep decarbonization by mid-century. A 100% setting is not likely, however, due to peculiarities of certain industries. For instance, the electrification potential for refineries is low because they consume a lot of waste gases that come from the petroleum products they are refining. These gases aren’t of sufficient quality to sell, so they would be wasted if the refinery electrified all of its operations.//**Coal Mining Industry Petroleum Use: ** Excluding chemical feedstocks, over 90% of the thermal fuels used by industry are burned to generate heat (to fuel boilers, generate process heat, and HVAC heat). It is relatively uncommon to replace thermal fuels with electricity or hydrogen for these end uses today, but these approaches may become necessary in order to achieve deep decarbonization by mid-century. A 100% setting is not likely, however, due to peculiarities of certain industries. For instance, the electrification potential for refineries is low because they consume a lot of waste gases that come from the petroleum products they are refining. These gases aren’t of sufficient quality to sell, so they would be wasted if the refinery electrified all of its operations.//**Coal Mining Industry Heavy or Residual Fuel Oil Use: ** Excluding chemical feedstocks, over 90% of the thermal fuels used by industry are burned to generate heat (to fuel boilers, generate process heat, and HVAC heat). It is relatively uncommon to replace thermal fuels with electricity or hydrogen for these end uses today, but these approaches may become necessary in order to achieve deep decarbonization by mid-century. A 100% setting is not likely, however, due to peculiarities of certain industries. For instance, the electrification potential for refineries is low because they consume a lot of waste gases that come from the petroleum products they are refining. These gases aren’t of sufficient quality to sell, so they would be wasted if the refinery electrified all of its operations.//**Agriculture Natural Gas Use: ** Excluding chemical feedstocks, over 90% of the thermal fuels used by industry are burned to generate heat (to fuel boilers, generate process heat, and HVAC heat). It is relatively uncommon to replace thermal fuels with electricity or hydrogen for these end uses today, but these approaches may become necessary in order to achieve deep decarbonization by mid-century. A 100% setting is not likely, however, due to peculiarities of certain industries. For instance, the electrification potential for refineries is low because they consume a lot of waste gases that come from the petroleum products they are refining. These gases aren’t of sufficient quality to sell, so they would be wasted if the refinery electrified all of its operations.//**Agriculture Petroleum Use: ** Excluding chemical feedstocks, over 90% of the thermal fuels used by industry are burned to generate heat (to fuel boilers, generate process heat, and HVAC heat). It is relatively uncommon to replace thermal fuels with electricity or hydrogen for these end uses today, but these approaches may become necessary in order to achieve deep decarbonization by mid-century. A 100% setting is not likely, however, due to peculiarities of certain industries. For instance, the electrification potential for refineries is low because they consume a lot of waste gases that come from the petroleum products they are refining. These gases aren’t of sufficient quality to sell, so they would be wasted if the refinery electrified all of its operations.//**Agriculture Heavy or Residual Fuel Oil Use: ** Excluding chemical feedstocks, over 90% of the thermal fuels used by industry are burned to generate heat (to fuel boilers, generate process heat, and HVAC heat). It is relatively uncommon to replace thermal fuels with electricity or hydrogen for these end uses today, but these approaches may become necessary in order to achieve deep decarbonization by mid-century. A 100% setting is not likely, however, due to peculiarities of certain industries. For instance, the electrification potential for refineries is low because they consume a lot of waste gases that come from the petroleum products they are refining. These gases aren’t of sufficient quality to sell, so they would be wasted if the refinery electrified all of its operations.//**Agriculture LPG Propane or Butane Use: ** Excluding chemical feedstocks, over 90% of the thermal fuels used by industry are burned to generate heat (to fuel boilers, generate process heat, and HVAC heat). It is relatively uncommon to replace thermal fuels with electricity or hydrogen for these end uses today, but these approaches may become necessary in order to achieve deep decarbonization by mid-century. A 100% setting is not likely, however, due to peculiarities of certain industries. For instance, the electrification potential for refineries is low because they consume a lot of waste gases that come from the petroleum products they are refining. These gases aren’t of sufficient quality to sell, so they would be wasted if the refinery electrified all of its operations.//**Other Industries Coal Use: ** Excluding chemical feedstocks, over 90% of the thermal fuels used by industry are burned to generate heat (to fuel boilers, generate process heat, and HVAC heat). It is relatively uncommon to replace thermal fuels with electricity or hydrogen for these end uses today, but these approaches may become necessary in order to achieve deep decarbonization by mid-century. A 100% setting is not likely, however, due to peculiarities of certain industries. For example, the process of creating new steel from iron ore requires not just heat but also a chemical reducing agent and source of carbon atoms. Today, this is provided by coke, a fuel derived from coal.//**Other Industries Natural Gas Use: ** Excluding chemical feedstocks, over 90% of the thermal fuels used by industry are burned to generate heat (to fuel boilers, generate process heat, and HVAC heat). It is relatively uncommon to replace thermal fuels with electricity or hydrogen for these end uses today, but these approaches may become necessary in order to achieve deep decarbonization by mid-century. A 100% setting is not likely, however, due to peculiarities of certain industries. For instance, the electrification potential for refineries is low because they consume a lot of waste gases that come from the petroleum products they are refining. These gases aren’t of sufficient quality to sell, so they would be wasted if the refinery electrified all of its operations.//**Other Industries Petroleum Use: ** Excluding chemical feedstocks, over 90% of the thermal fuels used by industry are burned to generate heat (to fuel boilers, generate process heat, and HVAC heat). It is relatively uncommon to replace thermal fuels with electricity or hydrogen for these end uses today, but these approaches may become necessary in order to achieve deep decarbonization by mid-century. A 100% setting is not likely, however, due to peculiarities of certain industries. For instance, the electrification potential for refineries is low because they consume a lot of waste gases that come from the petroleum products they are refining. These gases aren’t of sufficient quality to sell, so they would be wasted if the refinery electrified all of its operations.//**Other Industries Heavy or Residual Fuel Oil Use: ** Excluding chemical feedstocks, over 90% of the thermal fuels used by industry are burned to generate heat (to fuel boilers, generate process heat, and HVAC heat). It is relatively uncommon to replace thermal fuels with electricity or hydrogen for these end uses today, but these approaches may become necessary in order to achieve deep decarbonization by mid-century. A 100% setting is not likely, however, due to peculiarities of certain industries. For instance, the electrification potential for refineries is low because they consume a lot of waste gases that come from the petroleum products they are refining. These gases aren’t of sufficient quality to sell, so they would be wasted if the refinery electrified all of its operations.//**Other Industries LPG Propane or Butane Use: ** Excluding chemical feedstocks, over 90% of the thermal fuels used by industry are burned to generate heat (to fuel boilers, generate process heat, and HVAC heat). It is relatively uncommon to replace thermal fuels with electricity or hydrogen for these end uses today, but these approaches may become necessary in order to achieve deep decarbonization by mid-century. A 100% setting is not likely, however, due to peculiarities of certain industries. For instance, the electrification potential for refineries is low because they consume a lot of waste gases that come from the petroleum products they are refining. These gases aren’t of sufficient quality to sell, so they would be wasted if the refinery electrified all of its operations. | industry-ag-main.html#fuel-switching | industry-elec-and-hydrogen.html
Industry | Electrification + Hydrogen | Fraction of Industrial Fuel Use Shifted to Other Fuels | cement and other carbonates | hard coal if | Cement Industry | Coal Use | 382 | Yes | Electrification + Hydrogen | indst fuel type shifting | 0 | 1 | 0.01 | % of fuel shifted | **Description:** This policy reduces greenhouse gas emissions from the selected industry by switching the fuels used by facilities to electricity and/or hydrogen. Only fuel consumed for energy, not fuel used as a chemical feedstock, is affected by this policy. // **Guidance for setting values: **//**Cement Industry Coal Use: ** Excluding chemical feedstocks, over 90% of the thermal fuels used by industry are burned to generate heat (to fuel boilers, generate process heat, and HVAC heat). It is relatively uncommon to replace thermal fuels with electricity or hydrogen for these end uses today, but these approaches may become necessary in order to achieve deep decarbonization by mid-century. A 100% setting is not likely, however, due to peculiarities of certain industries. For instance, the electrification potential for refineries is low because they consume a lot of waste gases that come from the petroleum products they are refining. These gases aren’t of sufficient quality to sell, so they would be wasted if the refinery electrified all of its operations.//**Cement Industry Natural Gas Use: ** Excluding chemical feedstocks, over 90% of the thermal fuels used by industry are burned to generate heat (to fuel boilers, generate process heat, and HVAC heat). It is relatively uncommon to replace thermal fuels with electricity or hydrogen for these end uses today, but these approaches may become necessary in order to achieve deep decarbonization by mid-century. A 100% setting is not likely, however, due to peculiarities of certain industries. For instance, the electrification potential for refineries is low because they consume a lot of waste gases that come from the petroleum products they are refining. These gases aren’t of sufficient quality to sell, so they would be wasted if the refinery electrified all of its operations.//**Cement Industry Biomass Use: ** Excluding chemical feedstocks, over 90% of the thermal fuels used by industry are burned to generate heat (to fuel boilers, generate process heat, and HVAC heat). It is relatively uncommon to replace thermal fuels with electricity or hydrogen for these end uses today, but these approaches may become necessary in order to achieve deep decarbonization by mid-century. A 100% setting is not likely, however, due to peculiarities of certain industries. For instance, the electrification potential for refineries is low because they consume a lot of waste gases that come from the petroleum products they are refining. These gases aren’t of sufficient quality to sell, so they would be wasted if the refinery electrified all of its operations.//**Cement Industry Petroleum Use: ** Excluding chemical feedstocks, over 90% of the thermal fuels used by industry are burned to generate heat (to fuel boilers, generate process heat, and HVAC heat). It is relatively uncommon to replace thermal fuels with electricity or hydrogen for these end uses today, but these approaches may become necessary in order to achieve deep decarbonization by mid-century. A 100% setting is not likely, however, due to peculiarities of certain industries. For instance, the electrification potential for refineries is low because they consume a lot of waste gases that come from the petroleum products they are refining. These gases aren’t of sufficient quality to sell, so they would be wasted if the refinery electrified all of its operations.//**Cement Industry Heavy or Residual Fuel Oil Use: ** Excluding chemical feedstocks, over 90% of the thermal fuels used by industry are burned to generate heat (to fuel boilers, generate process heat, and HVAC heat). It is relatively uncommon to replace thermal fuels with electricity or hydrogen for these end uses today, but these approaches may become necessary in order to achieve deep decarbonization by mid-century. A 100% setting is not likely, however, due to peculiarities of certain industries. For instance, the electrification potential for refineries is low because they consume a lot of waste gases that come from the petroleum products they are refining. These gases aren’t of sufficient quality to sell, so they would be wasted if the refinery electrified all of its operations.//**Cement Industry LPG Propane or Butane Use: ** Excluding chemical feedstocks, over 90% of the thermal fuels used by industry are burned to generate heat (to fuel boilers, generate process heat, and HVAC heat). It is relatively uncommon to replace thermal fuels with electricity or hydrogen for these end uses today, but these approaches may become necessary in order to achieve deep decarbonization by mid-century. A 100% setting is not likely, however, due to peculiarities of certain industries. For instance, the electrification potential for refineries is low because they consume a lot of waste gases that come from the petroleum products they are refining. These gases aren’t of sufficient quality to sell, so they would be wasted if the refinery electrified all of its operations.//**Natural Gas and Petroleum Industry Coal Use: ** Excluding chemical feedstocks, over 90% of the thermal fuels used by industry are burned to generate heat (to fuel boilers, generate process heat, and HVAC heat). It is relatively uncommon to replace thermal fuels with electricity or hydrogen for these end uses today, but these approaches may become necessary in order to achieve deep decarbonization by mid-century. A 100% setting is not likely, however, due to peculiarities of certain industries. For example, the process of creating new steel from iron ore requires not just heat but also a chemical reducing agent and source of carbon atoms. Today, this is provided by coke, a fuel derived from coal.//**Natural Gas and Petroleum Industry Natural Gas Use: ** Excluding chemical feedstocks, over 90% of the thermal fuels used by industry are burned to generate heat (to fuel boilers, generate process heat, and HVAC heat). It is relatively uncommon to replace thermal fuels with electricity or hydrogen for these end uses today, but these approaches may become necessary in order to achieve deep decarbonization by mid-century. A 100% setting is not likely, however, due to peculiarities of certain industries. For instance, the electrification potential for refineries is low because they consume a lot of waste gases that come from the petroleum products they are refining. These gases aren’t of sufficient quality to sell, so they would be wasted if the refinery electrified all of its operations.//**Natural Gas and Petroleum Industry Biomass Use: ** Excluding chemical feedstocks, over 90% of the thermal fuels used by industry are burned to generate heat (to fuel boilers, generate process heat, and HVAC heat). It is relatively uncommon to replace thermal fuels with electricity or hydrogen for these end uses today, but these approaches may become necessary in order to achieve deep decarbonization by mid-century. A 100% setting is not likely, however, due to peculiarities of certain industries. For instance, the electrification potential for refineries is low because they consume a lot of waste gases that come from the petroleum products they are refining. These gases aren’t of sufficient quality to sell, so they would be wasted if the refinery electrified all of its operations.//**Natural Gas and Petroleum Industry Crude Oil Use: ** Excluding chemical feedstocks, over 90% of the thermal fuels used by industry are burned to generate heat (to fuel boilers, generate process heat, and HVAC heat). It is relatively uncommon to replace thermal fuels with electricity or hydrogen for these end uses today, but these approaches may become necessary in order to achieve deep decarbonization by mid-century. A 100% setting is not likely, however, due to peculiarities of certain industries. For instance, the electrification potential for refineries is low because they consume a lot of waste gases that come from the petroleum products they are refining. These gases aren’t of sufficient quality to sell, so they would be wasted if the refinery electrified all of its operations.//**Iron and Steel Industry Coal Use: ** Excluding chemical feedstocks, over 90% of the thermal fuels used by industry are burned to generate heat (to fuel boilers, generate process heat, and HVAC heat). It is relatively uncommon to replace thermal fuels with electricity or hydrogen for these end uses today, but these approaches may become necessary in order to achieve deep decarbonization by mid-century. A 100% setting is not likely, however, due to peculiarities of certain industries. For example, the process of creating new steel from iron ore requires not just heat but also a chemical reducing agent and source of carbon atoms. Today, this is provided by coke, a fuel derived from coal.//**Iron and Steel Industry Natural Gas Use: ** Excluding chemical feedstocks, over 90% of the thermal fuels used by industry are burned to generate heat (to fuel boilers, generate process heat, and HVAC heat). It is relatively uncommon to replace thermal fuels with electricity or hydrogen for these end uses today, but these approaches may become necessary in order to achieve deep decarbonization by mid-century. A 100% setting is not likely, however, due to peculiarities of certain industries. For instance, the electrification potential for refineries is low because they consume a lot of waste gases that come from the petroleum products they are refining. These gases aren’t of sufficient quality to sell, so they would be wasted if the refinery electrified all of its operations.//**Iron and Steel Industry Petroleum Use: ** Excluding chemical feedstocks, over 90% of the thermal fuels used by industry are burned to generate heat (to fuel boilers, generate process heat, and HVAC heat). It is relatively uncommon to replace thermal fuels with electricity or hydrogen for these end uses today, but these approaches may become necessary in order to achieve deep decarbonization by mid-century. A 100% setting is not likely, however, due to peculiarities of certain industries. For instance, the electrification potential for refineries is low because they consume a lot of waste gases that come from the petroleum products they are refining. These gases aren’t of sufficient quality to sell, so they would be wasted if the refinery electrified all of its operations.//**Iron and Steel Industry Heavy or Residual Fuel Oil Use: ** Excluding chemical feedstocks, over 90% of the thermal fuels used by industry are burned to generate heat (to fuel boilers, generate process heat, and HVAC heat). It is relatively uncommon to replace thermal fuels with electricity or hydrogen for these end uses today, but these approaches may become necessary in order to achieve deep decarbonization by mid-century. A 100% setting is not likely, however, due to peculiarities of certain industries. For instance, the electrification potential for refineries is low because they consume a lot of waste gases that come from the petroleum products they are refining. These gases aren’t of sufficient quality to sell, so they would be wasted if the refinery electrified all of its operations.//**Iron and Steel Industry LPG Propane or Butane Use: ** Excluding chemical feedstocks, over 90% of the thermal fuels used by industry are burned to generate heat (to fuel boilers, generate process heat, and HVAC heat). It is relatively uncommon to replace thermal fuels with electricity or hydrogen for these end uses today, but these approaches may become necessary in order to achieve deep decarbonization by mid-century. A 100% setting is not likely, however, due to peculiarities of certain industries. For instance, the electrification potential for refineries is low because they consume a lot of waste gases that come from the petroleum products they are refining. These gases aren’t of sufficient quality to sell, so they would be wasted if the refinery electrified all of its operations.//**Chemicals Industry Coal Use: ** Excluding chemical feedstocks, over 90% of the thermal fuels used by industry are burned to generate heat (to fuel boilers, generate process heat, and HVAC heat). It is relatively uncommon to replace thermal fuels with electricity or hydrogen for these end uses today, but these approaches may become necessary in order to achieve deep decarbonization by mid-century. A 100% setting is not likely, however, due to peculiarities of certain industries. For example, the process of creating new steel from iron ore requires not just heat but also a chemical reducing agent and source of carbon atoms. Today, this is provided by coke, a fuel derived from coal.//**Chemicals Industry Natural Gas Use: ** Excluding chemical feedstocks, over 90% of the thermal fuels used by industry are burned to generate heat (to fuel boilers, generate process heat, and HVAC heat). It is relatively uncommon to replace thermal fuels with electricity or hydrogen for these end uses today, but these approaches may become necessary in order to achieve deep decarbonization by mid-century. A 100% setting is not likely, however, due to peculiarities of certain industries. For instance, the electrification potential for refineries is low because they consume a lot of waste gases that come from the petroleum products they are refining. These gases aren’t of sufficient quality to sell, so they would be wasted if the refinery electrified all of its operations.//**Chemicals Industry Petroleum Use: ** Excluding chemical feedstocks, over 90% of the thermal fuels used by industry are burned to generate heat (to fuel boilers, generate process heat, and HVAC heat). It is relatively uncommon to replace thermal fuels with electricity or hydrogen for these end uses today, but these approaches may become necessary in order to achieve deep decarbonization by mid-century. A 100% setting is not likely, however, due to peculiarities of certain industries. For instance, the electrification potential for refineries is low because they consume a lot of waste gases that come from the petroleum products they are refining. These gases aren’t of sufficient quality to sell, so they would be wasted if the refinery electrified all of its operations.//**Chemicals Industry Heavy or Residual Fuel Oil Use: ** Excluding chemical feedstocks, over 90% of the thermal fuels used by industry are burned to generate heat (to fuel boilers, generate process heat, and HVAC heat). It is relatively uncommon to replace thermal fuels with electricity or hydrogen for these end uses today, but these approaches may become necessary in order to achieve deep decarbonization by mid-century. A 100% setting is not likely, however, due to peculiarities of certain industries. For instance, the electrification potential for refineries is low because they consume a lot of waste gases that come from the petroleum products they are refining. These gases aren’t of sufficient quality to sell, so they would be wasted if the refinery electrified all of its operations.//**Chemicals Industry LPG Propane or Butane Use: ** Excluding chemical feedstocks, over 90% of the thermal fuels used by industry are burned to generate heat (to fuel boilers, generate process heat, and HVAC heat). It is relatively uncommon to replace thermal fuels with electricity or hydrogen for these end uses today, but these approaches may become necessary in order to achieve deep decarbonization by mid-century. A 100% setting is not likely, however, due to peculiarities of certain industries. For instance, the electrification potential for refineries is low because they consume a lot of waste gases that come from the petroleum products they are refining. These gases aren’t of sufficient quality to sell, so they would be wasted if the refinery electrified all of its operations.//**Coal Mining Industry Coal Use: ** Excluding chemical feedstocks, over 90% of the thermal fuels used by industry are burned to generate heat (to fuel boilers, generate process heat, and HVAC heat). It is relatively uncommon to replace thermal fuels with electricity or hydrogen for these end uses today, but these approaches may become necessary in order to achieve deep decarbonization by mid-century. A 100% setting is not likely, however, due to peculiarities of certain industries. For example, the process of creating new steel from iron ore requires not just heat but also a chemical reducing agent and source of carbon atoms. Today, this is provided by coke, a fuel derived from coal.//**Coal Mining Industry Natural Gas Use: ** Excluding chemical feedstocks, over 90% of the thermal fuels used by industry are burned to generate heat (to fuel boilers, generate process heat, and HVAC heat). It is relatively uncommon to replace thermal fuels with electricity or hydrogen for these end uses today, but these approaches may become necessary in order to achieve deep decarbonization by mid-century. A 100% setting is not likely, however, due to peculiarities of certain industries. For instance, the electrification potential for refineries is low because they consume a lot of waste gases that come from the petroleum products they are refining. These gases aren’t of sufficient quality to sell, so they would be wasted if the refinery electrified all of its operations.//**Coal Mining Industry Petroleum Use: ** Excluding chemical feedstocks, over 90% of the thermal fuels used by industry are burned to generate heat (to fuel boilers, generate process heat, and HVAC heat). It is relatively uncommon to replace thermal fuels with electricity or hydrogen for these end uses today, but these approaches may become necessary in order to achieve deep decarbonization by mid-century. A 100% setting is not likely, however, due to peculiarities of certain industries. For instance, the electrification potential for refineries is low because they consume a lot of waste gases that come from the petroleum products they are refining. These gases aren’t of sufficient quality to sell, so they would be wasted if the refinery electrified all of its operations.//**Coal Mining Industry Heavy or Residual Fuel Oil Use: ** Excluding chemical feedstocks, over 90% of the thermal fuels used by industry are burned to generate heat (to fuel boilers, generate process heat, and HVAC heat). It is relatively uncommon to replace thermal fuels with electricity or hydrogen for these end uses today, but these approaches may become necessary in order to achieve deep decarbonization by mid-century. A 100% setting is not likely, however, due to peculiarities of certain industries. For instance, the electrification potential for refineries is low because they consume a lot of waste gases that come from the petroleum products they are refining. These gases aren’t of sufficient quality to sell, so they would be wasted if the refinery electrified all of its operations.//**Agriculture Natural Gas Use: ** Excluding chemical feedstocks, over 90% of the thermal fuels used by industry are burned to generate heat (to fuel boilers, generate process heat, and HVAC heat). It is relatively uncommon to replace thermal fuels with electricity or hydrogen for these end uses today, but these approaches may become necessary in order to achieve deep decarbonization by mid-century. A 100% setting is not likely, however, due to peculiarities of certain industries. For instance, the electrification potential for refineries is low because they consume a lot of waste gases that come from the petroleum products they are refining. These gases aren’t of sufficient quality to sell, so they would be wasted if the refinery electrified all of its operations.//**Agriculture Petroleum Use: ** Excluding chemical feedstocks, over 90% of the thermal fuels used by industry are burned to generate heat (to fuel boilers, generate process heat, and HVAC heat). It is relatively uncommon to replace thermal fuels with electricity or hydrogen for these end uses today, but these approaches may become necessary in order to achieve deep decarbonization by mid-century. A 100% setting is not likely, however, due to peculiarities of certain industries. For instance, the electrification potential for refineries is low because they consume a lot of waste gases that come from the petroleum products they are refining. These gases aren’t of sufficient quality to sell, so they would be wasted if the refinery electrified all of its operations.//**Agriculture Heavy or Residual Fuel Oil Use: ** Excluding chemical feedstocks, over 90% of the thermal fuels used by industry are burned to generate heat (to fuel boilers, generate process heat, and HVAC heat). It is relatively uncommon to replace thermal fuels with electricity or hydrogen for these end uses today, but these approaches may become necessary in order to achieve deep decarbonization by mid-century. A 100% setting is not likely, however, due to peculiarities of certain industries. For instance, the electrification potential for refineries is low because they consume a lot of waste gases that come from the petroleum products they are refining. These gases aren’t of sufficient quality to sell, so they would be wasted if the refinery electrified all of its operations.//**Agriculture LPG Propane or Butane Use: ** Excluding chemical feedstocks, over 90% of the thermal fuels used by industry are burned to generate heat (to fuel boilers, generate process heat, and HVAC heat). It is relatively uncommon to replace thermal fuels with electricity or hydrogen for these end uses today, but these approaches may become necessary in order to achieve deep decarbonization by mid-century. A 100% setting is not likely, however, due to peculiarities of certain industries. For instance, the electrification potential for refineries is low because they consume a lot of waste gases that come from the petroleum products they are refining. These gases aren’t of sufficient quality to sell, so they would be wasted if the refinery electrified all of its operations.//**Other Industries Coal Use: ** Excluding chemical feedstocks, over 90% of the thermal fuels used by industry are burned to generate heat (to fuel boilers, generate process heat, and HVAC heat). It is relatively uncommon to replace thermal fuels with electricity or hydrogen for these end uses today, but these approaches may become necessary in order to achieve deep decarbonization by mid-century. A 100% setting is not likely, however, due to peculiarities of certain industries. For example, the process of creating new steel from iron ore requires not just heat but also a chemical reducing agent and source of carbon atoms. Today, this is provided by coke, a fuel derived from coal.//**Other Industries Natural Gas Use: ** Excluding chemical feedstocks, over 90% of the thermal fuels used by industry are burned to generate heat (to fuel boilers, generate process heat, and HVAC heat). It is relatively uncommon to replace thermal fuels with electricity or hydrogen for these end uses today, but these approaches may become necessary in order to achieve deep decarbonization by mid-century. A 100% setting is not likely, however, due to peculiarities of certain industries. For instance, the electrification potential for refineries is low because they consume a lot of waste gases that come from the petroleum products they are refining. These gases aren’t of sufficient quality to sell, so they would be wasted if the refinery electrified all of its operations.//**Other Industries Petroleum Use: ** Excluding chemical feedstocks, over 90% of the thermal fuels used by industry are burned to generate heat (to fuel boilers, generate process heat, and HVAC heat). It is relatively uncommon to replace thermal fuels with electricity or hydrogen for these end uses today, but these approaches may become necessary in order to achieve deep decarbonization by mid-century. A 100% setting is not likely, however, due to peculiarities of certain industries. For instance, the electrification potential for refineries is low because they consume a lot of waste gases that come from the petroleum products they are refining. These gases aren’t of sufficient quality to sell, so they would be wasted if the refinery electrified all of its operations.//**Other Industries Heavy or Residual Fuel Oil Use: ** Excluding chemical feedstocks, over 90% of the thermal fuels used by industry are burned to generate heat (to fuel boilers, generate process heat, and HVAC heat). It is relatively uncommon to replace thermal fuels with electricity or hydrogen for these end uses today, but these approaches may become necessary in order to achieve deep decarbonization by mid-century. A 100% setting is not likely, however, due to peculiarities of certain industries. For instance, the electrification potential for refineries is low because they consume a lot of waste gases that come from the petroleum products they are refining. These gases aren’t of sufficient quality to sell, so they would be wasted if the refinery electrified all of its operations.//**Other Industries LPG Propane or Butane Use: ** Excluding chemical feedstocks, over 90% of the thermal fuels used by industry are burned to generate heat (to fuel boilers, generate process heat, and HVAC heat). It is relatively uncommon to replace thermal fuels with electricity or hydrogen for these end uses today, but these approaches may become necessary in order to achieve deep decarbonization by mid-century. A 100% setting is not likely, however, due to peculiarities of certain industries. For instance, the electrification potential for refineries is low because they consume a lot of waste gases that come from the petroleum products they are refining. These gases aren’t of sufficient quality to sell, so they would be wasted if the refinery electrified all of its operations. | industry-ag-main.html#fuel-switching | industry-elec-and-hydrogen.html
Industry | Electrification + Hydrogen | Fraction of Industrial Fuel Use Shifted to Other Fuels | cement and other carbonates | natural gas if | Cement Industry | Natural Gas Use | 383 | Yes | Electrification + Hydrogen | indst fuel type shifting | 0 | 1 | 0.01 | % of fuel shifted | **Description:** This policy reduces greenhouse gas emissions from the selected industry by switching the fuels used by facilities to electricity and/or hydrogen. Only fuel consumed for energy, not fuel used as a chemical feedstock, is affected by this policy. // **Guidance for setting values: **//**Cement Industry Coal Use: ** Excluding chemical feedstocks, over 90% of the thermal fuels used by industry are burned to generate heat (to fuel boilers, generate process heat, and HVAC heat). It is relatively uncommon to replace thermal fuels with electricity or hydrogen for these end uses today, but these approaches may become necessary in order to achieve deep decarbonization by mid-century. A 100% setting is not likely, however, due to peculiarities of certain industries. For instance, the electrification potential for refineries is low because they consume a lot of waste gases that come from the petroleum products they are refining. These gases aren’t of sufficient quality to sell, so they would be wasted if the refinery electrified all of its operations.//**Cement Industry Natural Gas Use: ** Excluding chemical feedstocks, over 90% of the thermal fuels used by industry are burned to generate heat (to fuel boilers, generate process heat, and HVAC heat). It is relatively uncommon to replace thermal fuels with electricity or hydrogen for these end uses today, but these approaches may become necessary in order to achieve deep decarbonization by mid-century. A 100% setting is not likely, however, due to peculiarities of certain industries. For instance, the electrification potential for refineries is low because they consume a lot of waste gases that come from the petroleum products they are refining. These gases aren’t of sufficient quality to sell, so they would be wasted if the refinery electrified all of its operations.//**Cement Industry Biomass Use: ** Excluding chemical feedstocks, over 90% of the thermal fuels used by industry are burned to generate heat (to fuel boilers, generate process heat, and HVAC heat). It is relatively uncommon to replace thermal fuels with electricity or hydrogen for these end uses today, but these approaches may become necessary in order to achieve deep decarbonization by mid-century. A 100% setting is not likely, however, due to peculiarities of certain industries. For instance, the electrification potential for refineries is low because they consume a lot of waste gases that come from the petroleum products they are refining. These gases aren’t of sufficient quality to sell, so they would be wasted if the refinery electrified all of its operations.//**Cement Industry Petroleum Use: ** Excluding chemical feedstocks, over 90% of the thermal fuels used by industry are burned to generate heat (to fuel boilers, generate process heat, and HVAC heat). It is relatively uncommon to replace thermal fuels with electricity or hydrogen for these end uses today, but these approaches may become necessary in order to achieve deep decarbonization by mid-century. A 100% setting is not likely, however, due to peculiarities of certain industries. For instance, the electrification potential for refineries is low because they consume a lot of waste gases that come from the petroleum products they are refining. These gases aren’t of sufficient quality to sell, so they would be wasted if the refinery electrified all of its operations.//**Cement Industry Heavy or Residual Fuel Oil Use: ** Excluding chemical feedstocks, over 90% of the thermal fuels used by industry are burned to generate heat (to fuel boilers, generate process heat, and HVAC heat). It is relatively uncommon to replace thermal fuels with electricity or hydrogen for these end uses today, but these approaches may become necessary in order to achieve deep decarbonization by mid-century. A 100% setting is not likely, however, due to peculiarities of certain industries. For instance, the electrification potential for refineries is low because they consume a lot of waste gases that come from the petroleum products they are refining. These gases aren’t of sufficient quality to sell, so they would be wasted if the refinery electrified all of its operations.//**Cement Industry LPG Propane or Butane Use: ** Excluding chemical feedstocks, over 90% of the thermal fuels used by industry are burned to generate heat (to fuel boilers, generate process heat, and HVAC heat). It is relatively uncommon to replace thermal fuels with electricity or hydrogen for these end uses today, but these approaches may become necessary in order to achieve deep decarbonization by mid-century. A 100% setting is not likely, however, due to peculiarities of certain industries. For instance, the electrification potential for refineries is low because they consume a lot of waste gases that come from the petroleum products they are refining. These gases aren’t of sufficient quality to sell, so they would be wasted if the refinery electrified all of its operations.//**Natural Gas and Petroleum Industry Coal Use: ** Excluding chemical feedstocks, over 90% of the thermal fuels used by industry are burned to generate heat (to fuel boilers, generate process heat, and HVAC heat). It is relatively uncommon to replace thermal fuels with electricity or hydrogen for these end uses today, but these approaches may become necessary in order to achieve deep decarbonization by mid-century. A 100% setting is not likely, however, due to peculiarities of certain industries. For example, the process of creating new steel from iron ore requires not just heat but also a chemical reducing agent and source of carbon atoms. Today, this is provided by coke, a fuel derived from coal.//**Natural Gas and Petroleum Industry Natural Gas Use: ** Excluding chemical feedstocks, over 90% of the thermal fuels used by industry are burned to generate heat (to fuel boilers, generate process heat, and HVAC heat). It is relatively uncommon to replace thermal fuels with electricity or hydrogen for these end uses today, but these approaches may become necessary in order to achieve deep decarbonization by mid-century. A 100% setting is not likely, however, due to peculiarities of certain industries. For instance, the electrification potential for refineries is low because they consume a lot of waste gases that come from the petroleum products they are refining. These gases aren’t of sufficient quality to sell, so they would be wasted if the refinery electrified all of its operations.//**Natural Gas and Petroleum Industry Biomass Use: ** Excluding chemical feedstocks, over 90% of the thermal fuels used by industry are burned to generate heat (to fuel boilers, generate process heat, and HVAC heat). It is relatively uncommon to replace thermal fuels with electricity or hydrogen for these end uses today, but these approaches may become necessary in order to achieve deep decarbonization by mid-century. A 100% setting is not likely, however, due to peculiarities of certain industries. For instance, the electrification potential for refineries is low because they consume a lot of waste gases that come from the petroleum products they are refining. These gases aren’t of sufficient quality to sell, so they would be wasted if the refinery electrified all of its operations.//**Natural Gas and Petroleum Industry Crude Oil Use: ** Excluding chemical feedstocks, over 90% of the thermal fuels used by industry are burned to generate heat (to fuel boilers, generate process heat, and HVAC heat). It is relatively uncommon to replace thermal fuels with electricity or hydrogen for these end uses today, but these approaches may become necessary in order to achieve deep decarbonization by mid-century. A 100% setting is not likely, however, due to peculiarities of certain industries. For instance, the electrification potential for refineries is low because they consume a lot of waste gases that come from the petroleum products they are refining. These gases aren’t of sufficient quality to sell, so they would be wasted if the refinery electrified all of its operations.//**Iron and Steel Industry Coal Use: ** Excluding chemical feedstocks, over 90% of the thermal fuels used by industry are burned to generate heat (to fuel boilers, generate process heat, and HVAC heat). It is relatively uncommon to replace thermal fuels with electricity or hydrogen for these end uses today, but these approaches may become necessary in order to achieve deep decarbonization by mid-century. A 100% setting is not likely, however, due to peculiarities of certain industries. For example, the process of creating new steel from iron ore requires not just heat but also a chemical reducing agent and source of carbon atoms. Today, this is provided by coke, a fuel derived from coal.//**Iron and Steel Industry Natural Gas Use: ** Excluding chemical feedstocks, over 90% of the thermal fuels used by industry are burned to generate heat (to fuel boilers, generate process heat, and HVAC heat). It is relatively uncommon to replace thermal fuels with electricity or hydrogen for these end uses today, but these approaches may become necessary in order to achieve deep decarbonization by mid-century. A 100% setting is not likely, however, due to peculiarities of certain industries. For instance, the electrification potential for refineries is low because they consume a lot of waste gases that come from the petroleum products they are refining. These gases aren’t of sufficient quality to sell, so they would be wasted if the refinery electrified all of its operations.//**Iron and Steel Industry Petroleum Use: ** Excluding chemical feedstocks, over 90% of the thermal fuels used by industry are burned to generate heat (to fuel boilers, generate process heat, and HVAC heat). It is relatively uncommon to replace thermal fuels with electricity or hydrogen for these end uses today, but these approaches may become necessary in order to achieve deep decarbonization by mid-century. A 100% setting is not likely, however, due to peculiarities of certain industries. For instance, the electrification potential for refineries is low because they consume a lot of waste gases that come from the petroleum products they are refining. These gases aren’t of sufficient quality to sell, so they would be wasted if the refinery electrified all of its operations.//**Iron and Steel Industry Heavy or Residual Fuel Oil Use: ** Excluding chemical feedstocks, over 90% of the thermal fuels used by industry are burned to generate heat (to fuel boilers, generate process heat, and HVAC heat). It is relatively uncommon to replace thermal fuels with electricity or hydrogen for these end uses today, but these approaches may become necessary in order to achieve deep decarbonization by mid-century. A 100% setting is not likely, however, due to peculiarities of certain industries. For instance, the electrification potential for refineries is low because they consume a lot of waste gases that come from the petroleum products they are refining. These gases aren’t of sufficient quality to sell, so they would be wasted if the refinery electrified all of its operations.//**Iron and Steel Industry LPG Propane or Butane Use: ** Excluding chemical feedstocks, over 90% of the thermal fuels used by industry are burned to generate heat (to fuel boilers, generate process heat, and HVAC heat). It is relatively uncommon to replace thermal fuels with electricity or hydrogen for these end uses today, but these approaches may become necessary in order to achieve deep decarbonization by mid-century. A 100% setting is not likely, however, due to peculiarities of certain industries. For instance, the electrification potential for refineries is low because they consume a lot of waste gases that come from the petroleum products they are refining. These gases aren’t of sufficient quality to sell, so they would be wasted if the refinery electrified all of its operations.//**Chemicals Industry Coal Use: ** Excluding chemical feedstocks, over 90% of the thermal fuels used by industry are burned to generate heat (to fuel boilers, generate process heat, and HVAC heat). It is relatively uncommon to replace thermal fuels with electricity or hydrogen for these end uses today, but these approaches may become necessary in order to achieve deep decarbonization by mid-century. A 100% setting is not likely, however, due to peculiarities of certain industries. For example, the process of creating new steel from iron ore requires not just heat but also a chemical reducing agent and source of carbon atoms. Today, this is provided by coke, a fuel derived from coal.//**Chemicals Industry Natural Gas Use: ** Excluding chemical feedstocks, over 90% of the thermal fuels used by industry are burned to generate heat (to fuel boilers, generate process heat, and HVAC heat). It is relatively uncommon to replace thermal fuels with electricity or hydrogen for these end uses today, but these approaches may become necessary in order to achieve deep decarbonization by mid-century. A 100% setting is not likely, however, due to peculiarities of certain industries. For instance, the electrification potential for refineries is low because they consume a lot of waste gases that come from the petroleum products they are refining. These gases aren’t of sufficient quality to sell, so they would be wasted if the refinery electrified all of its operations.//**Chemicals Industry Petroleum Use: ** Excluding chemical feedstocks, over 90% of the thermal fuels used by industry are burned to generate heat (to fuel boilers, generate process heat, and HVAC heat). It is relatively uncommon to replace thermal fuels with electricity or hydrogen for these end uses today, but these approaches may become necessary in order to achieve deep decarbonization by mid-century. A 100% setting is not likely, however, due to peculiarities of certain industries. For instance, the electrification potential for refineries is low because they consume a lot of waste gases that come from the petroleum products they are refining. These gases aren’t of sufficient quality to sell, so they would be wasted if the refinery electrified all of its operations.//**Chemicals Industry Heavy or Residual Fuel Oil Use: ** Excluding chemical feedstocks, over 90% of the thermal fuels used by industry are burned to generate heat (to fuel boilers, generate process heat, and HVAC heat). It is relatively uncommon to replace thermal fuels with electricity or hydrogen for these end uses today, but these approaches may become necessary in order to achieve deep decarbonization by mid-century. A 100% setting is not likely, however, due to peculiarities of certain industries. For instance, the electrification potential for refineries is low because they consume a lot of waste gases that come from the petroleum products they are refining. These gases aren’t of sufficient quality to sell, so they would be wasted if the refinery electrified all of its operations.//**Chemicals Industry LPG Propane or Butane Use: ** Excluding chemical feedstocks, over 90% of the thermal fuels used by industry are burned to generate heat (to fuel boilers, generate process heat, and HVAC heat). It is relatively uncommon to replace thermal fuels with electricity or hydrogen for these end uses today, but these approaches may become necessary in order to achieve deep decarbonization by mid-century. A 100% setting is not likely, however, due to peculiarities of certain industries. For instance, the electrification potential for refineries is low because they consume a lot of waste gases that come from the petroleum products they are refining. These gases aren’t of sufficient quality to sell, so they would be wasted if the refinery electrified all of its operations.//**Coal Mining Industry Coal Use: ** Excluding chemical feedstocks, over 90% of the thermal fuels used by industry are burned to generate heat (to fuel boilers, generate process heat, and HVAC heat). It is relatively uncommon to replace thermal fuels with electricity or hydrogen for these end uses today, but these approaches may become necessary in order to achieve deep decarbonization by mid-century. A 100% setting is not likely, however, due to peculiarities of certain industries. For example, the process of creating new steel from iron ore requires not just heat but also a chemical reducing agent and source of carbon atoms. Today, this is provided by coke, a fuel derived from coal.//**Coal Mining Industry Natural Gas Use: ** Excluding chemical feedstocks, over 90% of the thermal fuels used by industry are burned to generate heat (to fuel boilers, generate process heat, and HVAC heat). It is relatively uncommon to replace thermal fuels with electricity or hydrogen for these end uses today, but these approaches may become necessary in order to achieve deep decarbonization by mid-century. A 100% setting is not likely, however, due to peculiarities of certain industries. For instance, the electrification potential for refineries is low because they consume a lot of waste gases that come from the petroleum products they are refining. These gases aren’t of sufficient quality to sell, so they would be wasted if the refinery electrified all of its operations.//**Coal Mining Industry Petroleum Use: ** Excluding chemical feedstocks, over 90% of the thermal fuels used by industry are burned to generate heat (to fuel boilers, generate process heat, and HVAC heat). It is relatively uncommon to replace thermal fuels with electricity or hydrogen for these end uses today, but these approaches may become necessary in order to achieve deep decarbonization by mid-century. A 100% setting is not likely, however, due to peculiarities of certain industries. For instance, the electrification potential for refineries is low because they consume a lot of waste gases that come from the petroleum products they are refining. These gases aren’t of sufficient quality to sell, so they would be wasted if the refinery electrified all of its operations.//**Coal Mining Industry Heavy or Residual Fuel Oil Use: ** Excluding chemical feedstocks, over 90% of the thermal fuels used by industry are burned to generate heat (to fuel boilers, generate process heat, and HVAC heat). It is relatively uncommon to replace thermal fuels with electricity or hydrogen for these end uses today, but these approaches may become necessary in order to achieve deep decarbonization by mid-century. A 100% setting is not likely, however, due to peculiarities of certain industries. For instance, the electrification potential for refineries is low because they consume a lot of waste gases that come from the petroleum products they are refining. These gases aren’t of sufficient quality to sell, so they would be wasted if the refinery electrified all of its operations.//**Agriculture Natural Gas Use: ** Excluding chemical feedstocks, over 90% of the thermal fuels used by industry are burned to generate heat (to fuel boilers, generate process heat, and HVAC heat). It is relatively uncommon to replace thermal fuels with electricity or hydrogen for these end uses today, but these approaches may become necessary in order to achieve deep decarbonization by mid-century. A 100% setting is not likely, however, due to peculiarities of certain industries. For instance, the electrification potential for refineries is low because they consume a lot of waste gases that come from the petroleum products they are refining. These gases aren’t of sufficient quality to sell, so they would be wasted if the refinery electrified all of its operations.//**Agriculture Petroleum Use: ** Excluding chemical feedstocks, over 90% of the thermal fuels used by industry are burned to generate heat (to fuel boilers, generate process heat, and HVAC heat). It is relatively uncommon to replace thermal fuels with electricity or hydrogen for these end uses today, but these approaches may become necessary in order to achieve deep decarbonization by mid-century. A 100% setting is not likely, however, due to peculiarities of certain industries. For instance, the electrification potential for refineries is low because they consume a lot of waste gases that come from the petroleum products they are refining. These gases aren’t of sufficient quality to sell, so they would be wasted if the refinery electrified all of its operations.//**Agriculture Heavy or Residual Fuel Oil Use: ** Excluding chemical feedstocks, over 90% of the thermal fuels used by industry are burned to generate heat (to fuel boilers, generate process heat, and HVAC heat). It is relatively uncommon to replace thermal fuels with electricity or hydrogen for these end uses today, but these approaches may become necessary in order to achieve deep decarbonization by mid-century. A 100% setting is not likely, however, due to peculiarities of certain industries. For instance, the electrification potential for refineries is low because they consume a lot of waste gases that come from the petroleum products they are refining. These gases aren’t of sufficient quality to sell, so they would be wasted if the refinery electrified all of its operations.//**Agriculture LPG Propane or Butane Use: ** Excluding chemical feedstocks, over 90% of the thermal fuels used by industry are burned to generate heat (to fuel boilers, generate process heat, and HVAC heat). It is relatively uncommon to replace thermal fuels with electricity or hydrogen for these end uses today, but these approaches may become necessary in order to achieve deep decarbonization by mid-century. A 100% setting is not likely, however, due to peculiarities of certain industries. For instance, the electrification potential for refineries is low because they consume a lot of waste gases that come from the petroleum products they are refining. These gases aren’t of sufficient quality to sell, so they would be wasted if the refinery electrified all of its operations.//**Other Industries Coal Use: ** Excluding chemical feedstocks, over 90% of the thermal fuels used by industry are burned to generate heat (to fuel boilers, generate process heat, and HVAC heat). It is relatively uncommon to replace thermal fuels with electricity or hydrogen for these end uses today, but these approaches may become necessary in order to achieve deep decarbonization by mid-century. A 100% setting is not likely, however, due to peculiarities of certain industries. For example, the process of creating new steel from iron ore requires not just heat but also a chemical reducing agent and source of carbon atoms. Today, this is provided by coke, a fuel derived from coal.//**Other Industries Natural Gas Use: ** Excluding chemical feedstocks, over 90% of the thermal fuels used by industry are burned to generate heat (to fuel boilers, generate process heat, and HVAC heat). It is relatively uncommon to replace thermal fuels with electricity or hydrogen for these end uses today, but these approaches may become necessary in order to achieve deep decarbonization by mid-century. A 100% setting is not likely, however, due to peculiarities of certain industries. For instance, the electrification potential for refineries is low because they consume a lot of waste gases that come from the petroleum products they are refining. These gases aren’t of sufficient quality to sell, so they would be wasted if the refinery electrified all of its operations.//**Other Industries Petroleum Use: ** Excluding chemical feedstocks, over 90% of the thermal fuels used by industry are burned to generate heat (to fuel boilers, generate process heat, and HVAC heat). It is relatively uncommon to replace thermal fuels with electricity or hydrogen for these end uses today, but these approaches may become necessary in order to achieve deep decarbonization by mid-century. A 100% setting is not likely, however, due to peculiarities of certain industries. For instance, the electrification potential for refineries is low because they consume a lot of waste gases that come from the petroleum products they are refining. These gases aren’t of sufficient quality to sell, so they would be wasted if the refinery electrified all of its operations.//**Other Industries Heavy or Residual Fuel Oil Use: ** Excluding chemical feedstocks, over 90% of the thermal fuels used by industry are burned to generate heat (to fuel boilers, generate process heat, and HVAC heat). It is relatively uncommon to replace thermal fuels with electricity or hydrogen for these end uses today, but these approaches may become necessary in order to achieve deep decarbonization by mid-century. A 100% setting is not likely, however, due to peculiarities of certain industries. For instance, the electrification potential for refineries is low because they consume a lot of waste gases that come from the petroleum products they are refining. These gases aren’t of sufficient quality to sell, so they would be wasted if the refinery electrified all of its operations.//**Other Industries LPG Propane or Butane Use: ** Excluding chemical feedstocks, over 90% of the thermal fuels used by industry are burned to generate heat (to fuel boilers, generate process heat, and HVAC heat). It is relatively uncommon to replace thermal fuels with electricity or hydrogen for these end uses today, but these approaches may become necessary in order to achieve deep decarbonization by mid-century. A 100% setting is not likely, however, due to peculiarities of certain industries. For instance, the electrification potential for refineries is low because they consume a lot of waste gases that come from the petroleum products they are refining. These gases aren’t of sufficient quality to sell, so they would be wasted if the refinery electrified all of its operations. | industry-ag-main.html#fuel-switching | industry-elec-and-hydrogen.html
Industry | Electrification + Hydrogen | Fraction of Industrial Fuel Use Shifted to Other Fuels | cement and other carbonates | biomass if | Cement Industry | Biomass Use | 384 | Yes | Electrification + Hydrogen | indst fuel type shifting | 0 | 1 | 0.01 | % of fuel shifted | **Description:** This policy reduces greenhouse gas emissions from the selected industry by switching the fuels used by facilities to electricity and/or hydrogen. Only fuel consumed for energy, not fuel used as a chemical feedstock, is affected by this policy. // **Guidance for setting values: **//**Cement Industry Coal Use: ** Excluding chemical feedstocks, over 90% of the thermal fuels used by industry are burned to generate heat (to fuel boilers, generate process heat, and HVAC heat). It is relatively uncommon to replace thermal fuels with electricity or hydrogen for these end uses today, but these approaches may become necessary in order to achieve deep decarbonization by mid-century. A 100% setting is not likely, however, due to peculiarities of certain industries. For instance, the electrification potential for refineries is low because they consume a lot of waste gases that come from the petroleum products they are refining. These gases aren’t of sufficient quality to sell, so they would be wasted if the refinery electrified all of its operations.//**Cement Industry Natural Gas Use: ** Excluding chemical feedstocks, over 90% of the thermal fuels used by industry are burned to generate heat (to fuel boilers, generate process heat, and HVAC heat). It is relatively uncommon to replace thermal fuels with electricity or hydrogen for these end uses today, but these approaches may become necessary in order to achieve deep decarbonization by mid-century. A 100% setting is not likely, however, due to peculiarities of certain industries. For instance, the electrification potential for refineries is low because they consume a lot of waste gases that come from the petroleum products they are refining. These gases aren’t of sufficient quality to sell, so they would be wasted if the refinery electrified all of its operations.//**Cement Industry Biomass Use: ** Excluding chemical feedstocks, over 90% of the thermal fuels used by industry are burned to generate heat (to fuel boilers, generate process heat, and HVAC heat). It is relatively uncommon to replace thermal fuels with electricity or hydrogen for these end uses today, but these approaches may become necessary in order to achieve deep decarbonization by mid-century. A 100% setting is not likely, however, due to peculiarities of certain industries. For instance, the electrification potential for refineries is low because they consume a lot of waste gases that come from the petroleum products they are refining. These gases aren’t of sufficient quality to sell, so they would be wasted if the refinery electrified all of its operations.//**Cement Industry Petroleum Use: ** Excluding chemical feedstocks, over 90% of the thermal fuels used by industry are burned to generate heat (to fuel boilers, generate process heat, and HVAC heat). It is relatively uncommon to replace thermal fuels with electricity or hydrogen for these end uses today, but these approaches may become necessary in order to achieve deep decarbonization by mid-century. A 100% setting is not likely, however, due to peculiarities of certain industries. For instance, the electrification potential for refineries is low because they consume a lot of waste gases that come from the petroleum products they are refining. These gases aren’t of sufficient quality to sell, so they would be wasted if the refinery electrified all of its operations.//**Cement Industry Heavy or Residual Fuel Oil Use: ** Excluding chemical feedstocks, over 90% of the thermal fuels used by industry are burned to generate heat (to fuel boilers, generate process heat, and HVAC heat). It is relatively uncommon to replace thermal fuels with electricity or hydrogen for these end uses today, but these approaches may become necessary in order to achieve deep decarbonization by mid-century. A 100% setting is not likely, however, due to peculiarities of certain industries. For instance, the electrification potential for refineries is low because they consume a lot of waste gases that come from the petroleum products they are refining. These gases aren’t of sufficient quality to sell, so they would be wasted if the refinery electrified all of its operations.//**Cement Industry LPG Propane or Butane Use: ** Excluding chemical feedstocks, over 90% of the thermal fuels used by industry are burned to generate heat (to fuel boilers, generate process heat, and HVAC heat). It is relatively uncommon to replace thermal fuels with electricity or hydrogen for these end uses today, but these approaches may become necessary in order to achieve deep decarbonization by mid-century. A 100% setting is not likely, however, due to peculiarities of certain industries. For instance, the electrification potential for refineries is low because they consume a lot of waste gases that come from the petroleum products they are refining. These gases aren’t of sufficient quality to sell, so they would be wasted if the refinery electrified all of its operations.//**Natural Gas and Petroleum Industry Coal Use: ** Excluding chemical feedstocks, over 90% of the thermal fuels used by industry are burned to generate heat (to fuel boilers, generate process heat, and HVAC heat). It is relatively uncommon to replace thermal fuels with electricity or hydrogen for these end uses today, but these approaches may become necessary in order to achieve deep decarbonization by mid-century. A 100% setting is not likely, however, due to peculiarities of certain industries. For example, the process of creating new steel from iron ore requires not just heat but also a chemical reducing agent and source of carbon atoms. Today, this is provided by coke, a fuel derived from coal.//**Natural Gas and Petroleum Industry Natural Gas Use: ** Excluding chemical feedstocks, over 90% of the thermal fuels used by industry are burned to generate heat (to fuel boilers, generate process heat, and HVAC heat). It is relatively uncommon to replace thermal fuels with electricity or hydrogen for these end uses today, but these approaches may become necessary in order to achieve deep decarbonization by mid-century. A 100% setting is not likely, however, due to peculiarities of certain industries. For instance, the electrification potential for refineries is low because they consume a lot of waste gases that come from the petroleum products they are refining. These gases aren’t of sufficient quality to sell, so they would be wasted if the refinery electrified all of its operations.//**Natural Gas and Petroleum Industry Biomass Use: ** Excluding chemical feedstocks, over 90% of the thermal fuels used by industry are burned to generate heat (to fuel boilers, generate process heat, and HVAC heat). It is relatively uncommon to replace thermal fuels with electricity or hydrogen for these end uses today, but these approaches may become necessary in order to achieve deep decarbonization by mid-century. A 100% setting is not likely, however, due to peculiarities of certain industries. For instance, the electrification potential for refineries is low because they consume a lot of waste gases that come from the petroleum products they are refining. These gases aren’t of sufficient quality to sell, so they would be wasted if the refinery electrified all of its operations.//**Natural Gas and Petroleum Industry Crude Oil Use: ** Excluding chemical feedstocks, over 90% of the thermal fuels used by industry are burned to generate heat (to fuel boilers, generate process heat, and HVAC heat). It is relatively uncommon to replace thermal fuels with electricity or hydrogen for these end uses today, but these approaches may become necessary in order to achieve deep decarbonization by mid-century. A 100% setting is not likely, however, due to peculiarities of certain industries. For instance, the electrification potential for refineries is low because they consume a lot of waste gases that come from the petroleum products they are refining. These gases aren’t of sufficient quality to sell, so they would be wasted if the refinery electrified all of its operations.//**Iron and Steel Industry Coal Use: ** Excluding chemical feedstocks, over 90% of the thermal fuels used by industry are burned to generate heat (to fuel boilers, generate process heat, and HVAC heat). It is relatively uncommon to replace thermal fuels with electricity or hydrogen for these end uses today, but these approaches may become necessary in order to achieve deep decarbonization by mid-century. A 100% setting is not likely, however, due to peculiarities of certain industries. For example, the process of creating new steel from iron ore requires not just heat but also a chemical reducing agent and source of carbon atoms. Today, this is provided by coke, a fuel derived from coal.//**Iron and Steel Industry Natural Gas Use: ** Excluding chemical feedstocks, over 90% of the thermal fuels used by industry are burned to generate heat (to fuel boilers, generate process heat, and HVAC heat). It is relatively uncommon to replace thermal fuels with electricity or hydrogen for these end uses today, but these approaches may become necessary in order to achieve deep decarbonization by mid-century. A 100% setting is not likely, however, due to peculiarities of certain industries. For instance, the electrification potential for refineries is low because they consume a lot of waste gases that come from the petroleum products they are refining. These gases aren’t of sufficient quality to sell, so they would be wasted if the refinery electrified all of its operations.//**Iron and Steel Industry Petroleum Use: ** Excluding chemical feedstocks, over 90% of the thermal fuels used by industry are burned to generate heat (to fuel boilers, generate process heat, and HVAC heat). It is relatively uncommon to replace thermal fuels with electricity or hydrogen for these end uses today, but these approaches may become necessary in order to achieve deep decarbonization by mid-century. A 100% setting is not likely, however, due to peculiarities of certain industries. For instance, the electrification potential for refineries is low because they consume a lot of waste gases that come from the petroleum products they are refining. These gases aren’t of sufficient quality to sell, so they would be wasted if the refinery electrified all of its operations.//**Iron and Steel Industry Heavy or Residual Fuel Oil Use: ** Excluding chemical feedstocks, over 90% of the thermal fuels used by industry are burned to generate heat (to fuel boilers, generate process heat, and HVAC heat). It is relatively uncommon to replace thermal fuels with electricity or hydrogen for these end uses today, but these approaches may become necessary in order to achieve deep decarbonization by mid-century. A 100% setting is not likely, however, due to peculiarities of certain industries. For instance, the electrification potential for refineries is low because they consume a lot of waste gases that come from the petroleum products they are refining. These gases aren’t of sufficient quality to sell, so they would be wasted if the refinery electrified all of its operations.//**Iron and Steel Industry LPG Propane or Butane Use: ** Excluding chemical feedstocks, over 90% of the thermal fuels used by industry are burned to generate heat (to fuel boilers, generate process heat, and HVAC heat). It is relatively uncommon to replace thermal fuels with electricity or hydrogen for these end uses today, but these approaches may become necessary in order to achieve deep decarbonization by mid-century. A 100% setting is not likely, however, due to peculiarities of certain industries. For instance, the electrification potential for refineries is low because they consume a lot of waste gases that come from the petroleum products they are refining. These gases aren’t of sufficient quality to sell, so they would be wasted if the refinery electrified all of its operations.//**Chemicals Industry Coal Use: ** Excluding chemical feedstocks, over 90% of the thermal fuels used by industry are burned to generate heat (to fuel boilers, generate process heat, and HVAC heat). It is relatively uncommon to replace thermal fuels with electricity or hydrogen for these end uses today, but these approaches may become necessary in order to achieve deep decarbonization by mid-century. A 100% setting is not likely, however, due to peculiarities of certain industries. For example, the process of creating new steel from iron ore requires not just heat but also a chemical reducing agent and source of carbon atoms. Today, this is provided by coke, a fuel derived from coal.//**Chemicals Industry Natural Gas Use: ** Excluding chemical feedstocks, over 90% of the thermal fuels used by industry are burned to generate heat (to fuel boilers, generate process heat, and HVAC heat). It is relatively uncommon to replace thermal fuels with electricity or hydrogen for these end uses today, but these approaches may become necessary in order to achieve deep decarbonization by mid-century. A 100% setting is not likely, however, due to peculiarities of certain industries. For instance, the electrification potential for refineries is low because they consume a lot of waste gases that come from the petroleum products they are refining. These gases aren’t of sufficient quality to sell, so they would be wasted if the refinery electrified all of its operations.//**Chemicals Industry Petroleum Use: ** Excluding chemical feedstocks, over 90% of the thermal fuels used by industry are burned to generate heat (to fuel boilers, generate process heat, and HVAC heat). It is relatively uncommon to replace thermal fuels with electricity or hydrogen for these end uses today, but these approaches may become necessary in order to achieve deep decarbonization by mid-century. A 100% setting is not likely, however, due to peculiarities of certain industries. For instance, the electrification potential for refineries is low because they consume a lot of waste gases that come from the petroleum products they are refining. These gases aren’t of sufficient quality to sell, so they would be wasted if the refinery electrified all of its operations.//**Chemicals Industry Heavy or Residual Fuel Oil Use: ** Excluding chemical feedstocks, over 90% of the thermal fuels used by industry are burned to generate heat (to fuel boilers, generate process heat, and HVAC heat). It is relatively uncommon to replace thermal fuels with electricity or hydrogen for these end uses today, but these approaches may become necessary in order to achieve deep decarbonization by mid-century. A 100% setting is not likely, however, due to peculiarities of certain industries. For instance, the electrification potential for refineries is low because they consume a lot of waste gases that come from the petroleum products they are refining. These gases aren’t of sufficient quality to sell, so they would be wasted if the refinery electrified all of its operations.//**Chemicals Industry LPG Propane or Butane Use: ** Excluding chemical feedstocks, over 90% of the thermal fuels used by industry are burned to generate heat (to fuel boilers, generate process heat, and HVAC heat). It is relatively uncommon to replace thermal fuels with electricity or hydrogen for these end uses today, but these approaches may become necessary in order to achieve deep decarbonization by mid-century. A 100% setting is not likely, however, due to peculiarities of certain industries. For instance, the electrification potential for refineries is low because they consume a lot of waste gases that come from the petroleum products they are refining. These gases aren’t of sufficient quality to sell, so they would be wasted if the refinery electrified all of its operations.//**Coal Mining Industry Coal Use: ** Excluding chemical feedstocks, over 90% of the thermal fuels used by industry are burned to generate heat (to fuel boilers, generate process heat, and HVAC heat). It is relatively uncommon to replace thermal fuels with electricity or hydrogen for these end uses today, but these approaches may become necessary in order to achieve deep decarbonization by mid-century. A 100% setting is not likely, however, due to peculiarities of certain industries. For example, the process of creating new steel from iron ore requires not just heat but also a chemical reducing agent and source of carbon atoms. Today, this is provided by coke, a fuel derived from coal.//**Coal Mining Industry Natural Gas Use: ** Excluding chemical feedstocks, over 90% of the thermal fuels used by industry are burned to generate heat (to fuel boilers, generate process heat, and HVAC heat). It is relatively uncommon to replace thermal fuels with electricity or hydrogen for these end uses today, but these approaches may become necessary in order to achieve deep decarbonization by mid-century. A 100% setting is not likely, however, due to peculiarities of certain industries. For instance, the electrification potential for refineries is low because they consume a lot of waste gases that come from the petroleum products they are refining. These gases aren’t of sufficient quality to sell, so they would be wasted if the refinery electrified all of its operations.//**Coal Mining Industry Petroleum Use: ** Excluding chemical feedstocks, over 90% of the thermal fuels used by industry are burned to generate heat (to fuel boilers, generate process heat, and HVAC heat). It is relatively uncommon to replace thermal fuels with electricity or hydrogen for these end uses today, but these approaches may become necessary in order to achieve deep decarbonization by mid-century. A 100% setting is not likely, however, due to peculiarities of certain industries. For instance, the electrification potential for refineries is low because they consume a lot of waste gases that come from the petroleum products they are refining. These gases aren’t of sufficient quality to sell, so they would be wasted if the refinery electrified all of its operations.//**Coal Mining Industry Heavy or Residual Fuel Oil Use: ** Excluding chemical feedstocks, over 90% of the thermal fuels used by industry are burned to generate heat (to fuel boilers, generate process heat, and HVAC heat). It is relatively uncommon to replace thermal fuels with electricity or hydrogen for these end uses today, but these approaches may become necessary in order to achieve deep decarbonization by mid-century. A 100% setting is not likely, however, due to peculiarities of certain industries. For instance, the electrification potential for refineries is low because they consume a lot of waste gases that come from the petroleum products they are refining. These gases aren’t of sufficient quality to sell, so they would be wasted if the refinery electrified all of its operations.//**Agriculture Natural Gas Use: ** Excluding chemical feedstocks, over 90% of the thermal fuels used by industry are burned to generate heat (to fuel boilers, generate process heat, and HVAC heat). It is relatively uncommon to replace thermal fuels with electricity or hydrogen for these end uses today, but these approaches may become necessary in order to achieve deep decarbonization by mid-century. A 100% setting is not likely, however, due to peculiarities of certain industries. For instance, the electrification potential for refineries is low because they consume a lot of waste gases that come from the petroleum products they are refining. These gases aren’t of sufficient quality to sell, so they would be wasted if the refinery electrified all of its operations.//**Agriculture Petroleum Use: ** Excluding chemical feedstocks, over 90% of the thermal fuels used by industry are burned to generate heat (to fuel boilers, generate process heat, and HVAC heat). It is relatively uncommon to replace thermal fuels with electricity or hydrogen for these end uses today, but these approaches may become necessary in order to achieve deep decarbonization by mid-century. A 100% setting is not likely, however, due to peculiarities of certain industries. For instance, the electrification potential for refineries is low because they consume a lot of waste gases that come from the petroleum products they are refining. These gases aren’t of sufficient quality to sell, so they would be wasted if the refinery electrified all of its operations.//**Agriculture Heavy or Residual Fuel Oil Use: ** Excluding chemical feedstocks, over 90% of the thermal fuels used by industry are burned to generate heat (to fuel boilers, generate process heat, and HVAC heat). It is relatively uncommon to replace thermal fuels with electricity or hydrogen for these end uses today, but these approaches may become necessary in order to achieve deep decarbonization by mid-century. A 100% setting is not likely, however, due to peculiarities of certain industries. For instance, the electrification potential for refineries is low because they consume a lot of waste gases that come from the petroleum products they are refining. These gases aren’t of sufficient quality to sell, so they would be wasted if the refinery electrified all of its operations.//**Agriculture LPG Propane or Butane Use: ** Excluding chemical feedstocks, over 90% of the thermal fuels used by industry are burned to generate heat (to fuel boilers, generate process heat, and HVAC heat). It is relatively uncommon to replace thermal fuels with electricity or hydrogen for these end uses today, but these approaches may become necessary in order to achieve deep decarbonization by mid-century. A 100% setting is not likely, however, due to peculiarities of certain industries. For instance, the electrification potential for refineries is low because they consume a lot of waste gases that come from the petroleum products they are refining. These gases aren’t of sufficient quality to sell, so they would be wasted if the refinery electrified all of its operations.//**Other Industries Coal Use: ** Excluding chemical feedstocks, over 90% of the thermal fuels used by industry are burned to generate heat (to fuel boilers, generate process heat, and HVAC heat). It is relatively uncommon to replace thermal fuels with electricity or hydrogen for these end uses today, but these approaches may become necessary in order to achieve deep decarbonization by mid-century. A 100% setting is not likely, however, due to peculiarities of certain industries. For example, the process of creating new steel from iron ore requires not just heat but also a chemical reducing agent and source of carbon atoms. Today, this is provided by coke, a fuel derived from coal.//**Other Industries Natural Gas Use: ** Excluding chemical feedstocks, over 90% of the thermal fuels used by industry are burned to generate heat (to fuel boilers, generate process heat, and HVAC heat). It is relatively uncommon to replace thermal fuels with electricity or hydrogen for these end uses today, but these approaches may become necessary in order to achieve deep decarbonization by mid-century. A 100% setting is not likely, however, due to peculiarities of certain industries. For instance, the electrification potential for refineries is low because they consume a lot of waste gases that come from the petroleum products they are refining. These gases aren’t of sufficient quality to sell, so they would be wasted if the refinery electrified all of its operations.//**Other Industries Petroleum Use: ** Excluding chemical feedstocks, over 90% of the thermal fuels used by industry are burned to generate heat (to fuel boilers, generate process heat, and HVAC heat). It is relatively uncommon to replace thermal fuels with electricity or hydrogen for these end uses today, but these approaches may become necessary in order to achieve deep decarbonization by mid-century. A 100% setting is not likely, however, due to peculiarities of certain industries. For instance, the electrification potential for refineries is low because they consume a lot of waste gases that come from the petroleum products they are refining. These gases aren’t of sufficient quality to sell, so they would be wasted if the refinery electrified all of its operations.//**Other Industries Heavy or Residual Fuel Oil Use: ** Excluding chemical feedstocks, over 90% of the thermal fuels used by industry are burned to generate heat (to fuel boilers, generate process heat, and HVAC heat). It is relatively uncommon to replace thermal fuels with electricity or hydrogen for these end uses today, but these approaches may become necessary in order to achieve deep decarbonization by mid-century. A 100% setting is not likely, however, due to peculiarities of certain industries. For instance, the electrification potential for refineries is low because they consume a lot of waste gases that come from the petroleum products they are refining. These gases aren’t of sufficient quality to sell, so they would be wasted if the refinery electrified all of its operations.//**Other Industries LPG Propane or Butane Use: ** Excluding chemical feedstocks, over 90% of the thermal fuels used by industry are burned to generate heat (to fuel boilers, generate process heat, and HVAC heat). It is relatively uncommon to replace thermal fuels with electricity or hydrogen for these end uses today, but these approaches may become necessary in order to achieve deep decarbonization by mid-century. A 100% setting is not likely, however, due to peculiarities of certain industries. For instance, the electrification potential for refineries is low because they consume a lot of waste gases that come from the petroleum products they are refining. These gases aren’t of sufficient quality to sell, so they would be wasted if the refinery electrified all of its operations. | industry-ag-main.html#fuel-switching | industry-elec-and-hydrogen.html
Industry | Electrification + Hydrogen | Fraction of Industrial Fuel Use Shifted to Other Fuels | cement and other carbonates | petroleum diesel if | Cement Industry | Petroleum Use | 385 | Yes | Electrification + Hydrogen | indst fuel type shifting | 0 | 1 | 0.01 | % of fuel shifted | **Description:** This policy reduces greenhouse gas emissions from the selected industry by switching the fuels used by facilities to electricity and/or hydrogen. Only fuel consumed for energy, not fuel used as a chemical feedstock, is affected by this policy. // **Guidance for setting values: **//**Cement Industry Coal Use: ** Excluding chemical feedstocks, over 90% of the thermal fuels used by industry are burned to generate heat (to fuel boilers, generate process heat, and HVAC heat). It is relatively uncommon to replace thermal fuels with electricity or hydrogen for these end uses today, but these approaches may become necessary in order to achieve deep decarbonization by mid-century. A 100% setting is not likely, however, due to peculiarities of certain industries. For instance, the electrification potential for refineries is low because they consume a lot of waste gases that come from the petroleum products they are refining. These gases aren’t of sufficient quality to sell, so they would be wasted if the refinery electrified all of its operations.//**Cement Industry Natural Gas Use: ** Excluding chemical feedstocks, over 90% of the thermal fuels used by industry are burned to generate heat (to fuel boilers, generate process heat, and HVAC heat). It is relatively uncommon to replace thermal fuels with electricity or hydrogen for these end uses today, but these approaches may become necessary in order to achieve deep decarbonization by mid-century. A 100% setting is not likely, however, due to peculiarities of certain industries. For instance, the electrification potential for refineries is low because they consume a lot of waste gases that come from the petroleum products they are refining. These gases aren’t of sufficient quality to sell, so they would be wasted if the refinery electrified all of its operations.//**Cement Industry Biomass Use: ** Excluding chemical feedstocks, over 90% of the thermal fuels used by industry are burned to generate heat (to fuel boilers, generate process heat, and HVAC heat). It is relatively uncommon to replace thermal fuels with electricity or hydrogen for these end uses today, but these approaches may become necessary in order to achieve deep decarbonization by mid-century. A 100% setting is not likely, however, due to peculiarities of certain industries. For instance, the electrification potential for refineries is low because they consume a lot of waste gases that come from the petroleum products they are refining. These gases aren’t of sufficient quality to sell, so they would be wasted if the refinery electrified all of its operations.//**Cement Industry Petroleum Use: ** Excluding chemical feedstocks, over 90% of the thermal fuels used by industry are burned to generate heat (to fuel boilers, generate process heat, and HVAC heat). It is relatively uncommon to replace thermal fuels with electricity or hydrogen for these end uses today, but these approaches may become necessary in order to achieve deep decarbonization by mid-century. A 100% setting is not likely, however, due to peculiarities of certain industries. For instance, the electrification potential for refineries is low because they consume a lot of waste gases that come from the petroleum products they are refining. These gases aren’t of sufficient quality to sell, so they would be wasted if the refinery electrified all of its operations.//**Cement Industry Heavy or Residual Fuel Oil Use: ** Excluding chemical feedstocks, over 90% of the thermal fuels used by industry are burned to generate heat (to fuel boilers, generate process heat, and HVAC heat). It is relatively uncommon to replace thermal fuels with electricity or hydrogen for these end uses today, but these approaches may become necessary in order to achieve deep decarbonization by mid-century. A 100% setting is not likely, however, due to peculiarities of certain industries. For instance, the electrification potential for refineries is low because they consume a lot of waste gases that come from the petroleum products they are refining. These gases aren’t of sufficient quality to sell, so they would be wasted if the refinery electrified all of its operations.//**Cement Industry LPG Propane or Butane Use: ** Excluding chemical feedstocks, over 90% of the thermal fuels used by industry are burned to generate heat (to fuel boilers, generate process heat, and HVAC heat). It is relatively uncommon to replace thermal fuels with electricity or hydrogen for these end uses today, but these approaches may become necessary in order to achieve deep decarbonization by mid-century. A 100% setting is not likely, however, due to peculiarities of certain industries. For instance, the electrification potential for refineries is low because they consume a lot of waste gases that come from the petroleum products they are refining. These gases aren’t of sufficient quality to sell, so they would be wasted if the refinery electrified all of its operations.//**Natural Gas and Petroleum Industry Coal Use: ** Excluding chemical feedstocks, over 90% of the thermal fuels used by industry are burned to generate heat (to fuel boilers, generate process heat, and HVAC heat). It is relatively uncommon to replace thermal fuels with electricity or hydrogen for these end uses today, but these approaches may become necessary in order to achieve deep decarbonization by mid-century. A 100% setting is not likely, however, due to peculiarities of certain industries. For example, the process of creating new steel from iron ore requires not just heat but also a chemical reducing agent and source of carbon atoms. Today, this is provided by coke, a fuel derived from coal.//**Natural Gas and Petroleum Industry Natural Gas Use: ** Excluding chemical feedstocks, over 90% of the thermal fuels used by industry are burned to generate heat (to fuel boilers, generate process heat, and HVAC heat). It is relatively uncommon to replace thermal fuels with electricity or hydrogen for these end uses today, but these approaches may become necessary in order to achieve deep decarbonization by mid-century. A 100% setting is not likely, however, due to peculiarities of certain industries. For instance, the electrification potential for refineries is low because they consume a lot of waste gases that come from the petroleum products they are refining. These gases aren’t of sufficient quality to sell, so they would be wasted if the refinery electrified all of its operations.//**Natural Gas and Petroleum Industry Biomass Use: ** Excluding chemical feedstocks, over 90% of the thermal fuels used by industry are burned to generate heat (to fuel boilers, generate process heat, and HVAC heat). It is relatively uncommon to replace thermal fuels with electricity or hydrogen for these end uses today, but these approaches may become necessary in order to achieve deep decarbonization by mid-century. A 100% setting is not likely, however, due to peculiarities of certain industries. For instance, the electrification potential for refineries is low because they consume a lot of waste gases that come from the petroleum products they are refining. These gases aren’t of sufficient quality to sell, so they would be wasted if the refinery electrified all of its operations.//**Natural Gas and Petroleum Industry Crude Oil Use: ** Excluding chemical feedstocks, over 90% of the thermal fuels used by industry are burned to generate heat (to fuel boilers, generate process heat, and HVAC heat). It is relatively uncommon to replace thermal fuels with electricity or hydrogen for these end uses today, but these approaches may become necessary in order to achieve deep decarbonization by mid-century. A 100% setting is not likely, however, due to peculiarities of certain industries. For instance, the electrification potential for refineries is low because they consume a lot of waste gases that come from the petroleum products they are refining. These gases aren’t of sufficient quality to sell, so they would be wasted if the refinery electrified all of its operations.//**Iron and Steel Industry Coal Use: ** Excluding chemical feedstocks, over 90% of the thermal fuels used by industry are burned to generate heat (to fuel boilers, generate process heat, and HVAC heat). It is relatively uncommon to replace thermal fuels with electricity or hydrogen for these end uses today, but these approaches may become necessary in order to achieve deep decarbonization by mid-century. A 100% setting is not likely, however, due to peculiarities of certain industries. For example, the process of creating new steel from iron ore requires not just heat but also a chemical reducing agent and source of carbon atoms. Today, this is provided by coke, a fuel derived from coal.//**Iron and Steel Industry Natural Gas Use: ** Excluding chemical feedstocks, over 90% of the thermal fuels used by industry are burned to generate heat (to fuel boilers, generate process heat, and HVAC heat). It is relatively uncommon to replace thermal fuels with electricity or hydrogen for these end uses today, but these approaches may become necessary in order to achieve deep decarbonization by mid-century. A 100% setting is not likely, however, due to peculiarities of certain industries. For instance, the electrification potential for refineries is low because they consume a lot of waste gases that come from the petroleum products they are refining. These gases aren’t of sufficient quality to sell, so they would be wasted if the refinery electrified all of its operations.//**Iron and Steel Industry Petroleum Use: ** Excluding chemical feedstocks, over 90% of the thermal fuels used by industry are burned to generate heat (to fuel boilers, generate process heat, and HVAC heat). It is relatively uncommon to replace thermal fuels with electricity or hydrogen for these end uses today, but these approaches may become necessary in order to achieve deep decarbonization by mid-century. A 100% setting is not likely, however, due to peculiarities of certain industries. For instance, the electrification potential for refineries is low because they consume a lot of waste gases that come from the petroleum products they are refining. These gases aren’t of sufficient quality to sell, so they would be wasted if the refinery electrified all of its operations.//**Iron and Steel Industry Heavy or Residual Fuel Oil Use: ** Excluding chemical feedstocks, over 90% of the thermal fuels used by industry are burned to generate heat (to fuel boilers, generate process heat, and HVAC heat). It is relatively uncommon to replace thermal fuels with electricity or hydrogen for these end uses today, but these approaches may become necessary in order to achieve deep decarbonization by mid-century. A 100% setting is not likely, however, due to peculiarities of certain industries. For instance, the electrification potential for refineries is low because they consume a lot of waste gases that come from the petroleum products they are refining. These gases aren’t of sufficient quality to sell, so they would be wasted if the refinery electrified all of its operations.//**Iron and Steel Industry LPG Propane or Butane Use: ** Excluding chemical feedstocks, over 90% of the thermal fuels used by industry are burned to generate heat (to fuel boilers, generate process heat, and HVAC heat). It is relatively uncommon to replace thermal fuels with electricity or hydrogen for these end uses today, but these approaches may become necessary in order to achieve deep decarbonization by mid-century. A 100% setting is not likely, however, due to peculiarities of certain industries. For instance, the electrification potential for refineries is low because they consume a lot of waste gases that come from the petroleum products they are refining. These gases aren’t of sufficient quality to sell, so they would be wasted if the refinery electrified all of its operations.//**Chemicals Industry Coal Use: ** Excluding chemical feedstocks, over 90% of the thermal fuels used by industry are burned to generate heat (to fuel boilers, generate process heat, and HVAC heat). It is relatively uncommon to replace thermal fuels with electricity or hydrogen for these end uses today, but these approaches may become necessary in order to achieve deep decarbonization by mid-century. A 100% setting is not likely, however, due to peculiarities of certain industries. For example, the process of creating new steel from iron ore requires not just heat but also a chemical reducing agent and source of carbon atoms. Today, this is provided by coke, a fuel derived from coal.//**Chemicals Industry Natural Gas Use: ** Excluding chemical feedstocks, over 90% of the thermal fuels used by industry are burned to generate heat (to fuel boilers, generate process heat, and HVAC heat). It is relatively uncommon to replace thermal fuels with electricity or hydrogen for these end uses today, but these approaches may become necessary in order to achieve deep decarbonization by mid-century. A 100% setting is not likely, however, due to peculiarities of certain industries. For instance, the electrification potential for refineries is low because they consume a lot of waste gases that come from the petroleum products they are refining. These gases aren’t of sufficient quality to sell, so they would be wasted if the refinery electrified all of its operations.//**Chemicals Industry Petroleum Use: ** Excluding chemical feedstocks, over 90% of the thermal fuels used by industry are burned to generate heat (to fuel boilers, generate process heat, and HVAC heat). It is relatively uncommon to replace thermal fuels with electricity or hydrogen for these end uses today, but these approaches may become necessary in order to achieve deep decarbonization by mid-century. A 100% setting is not likely, however, due to peculiarities of certain industries. For instance, the electrification potential for refineries is low because they consume a lot of waste gases that come from the petroleum products they are refining. These gases aren’t of sufficient quality to sell, so they would be wasted if the refinery electrified all of its operations.//**Chemicals Industry Heavy or Residual Fuel Oil Use: ** Excluding chemical feedstocks, over 90% of the thermal fuels used by industry are burned to generate heat (to fuel boilers, generate process heat, and HVAC heat). It is relatively uncommon to replace thermal fuels with electricity or hydrogen for these end uses today, but these approaches may become necessary in order to achieve deep decarbonization by mid-century. A 100% setting is not likely, however, due to peculiarities of certain industries. For instance, the electrification potential for refineries is low because they consume a lot of waste gases that come from the petroleum products they are refining. These gases aren’t of sufficient quality to sell, so they would be wasted if the refinery electrified all of its operations.//**Chemicals Industry LPG Propane or Butane Use: ** Excluding chemical feedstocks, over 90% of the thermal fuels used by industry are burned to generate heat (to fuel boilers, generate process heat, and HVAC heat). It is relatively uncommon to replace thermal fuels with electricity or hydrogen for these end uses today, but these approaches may become necessary in order to achieve deep decarbonization by mid-century. A 100% setting is not likely, however, due to peculiarities of certain industries. For instance, the electrification potential for refineries is low because they consume a lot of waste gases that come from the petroleum products they are refining. These gases aren’t of sufficient quality to sell, so they would be wasted if the refinery electrified all of its operations.//**Coal Mining Industry Coal Use: ** Excluding chemical feedstocks, over 90% of the thermal fuels used by industry are burned to generate heat (to fuel boilers, generate process heat, and HVAC heat). It is relatively uncommon to replace thermal fuels with electricity or hydrogen for these end uses today, but these approaches may become necessary in order to achieve deep decarbonization by mid-century. A 100% setting is not likely, however, due to peculiarities of certain industries. For example, the process of creating new steel from iron ore requires not just heat but also a chemical reducing agent and source of carbon atoms. Today, this is provided by coke, a fuel derived from coal.//**Coal Mining Industry Natural Gas Use: ** Excluding chemical feedstocks, over 90% of the thermal fuels used by industry are burned to generate heat (to fuel boilers, generate process heat, and HVAC heat). It is relatively uncommon to replace thermal fuels with electricity or hydrogen for these end uses today, but these approaches may become necessary in order to achieve deep decarbonization by mid-century. A 100% setting is not likely, however, due to peculiarities of certain industries. For instance, the electrification potential for refineries is low because they consume a lot of waste gases that come from the petroleum products they are refining. These gases aren’t of sufficient quality to sell, so they would be wasted if the refinery electrified all of its operations.//**Coal Mining Industry Petroleum Use: ** Excluding chemical feedstocks, over 90% of the thermal fuels used by industry are burned to generate heat (to fuel boilers, generate process heat, and HVAC heat). It is relatively uncommon to replace thermal fuels with electricity or hydrogen for these end uses today, but these approaches may become necessary in order to achieve deep decarbonization by mid-century. A 100% setting is not likely, however, due to peculiarities of certain industries. For instance, the electrification potential for refineries is low because they consume a lot of waste gases that come from the petroleum products they are refining. These gases aren’t of sufficient quality to sell, so they would be wasted if the refinery electrified all of its operations.//**Coal Mining Industry Heavy or Residual Fuel Oil Use: ** Excluding chemical feedstocks, over 90% of the thermal fuels used by industry are burned to generate heat (to fuel boilers, generate process heat, and HVAC heat). It is relatively uncommon to replace thermal fuels with electricity or hydrogen for these end uses today, but these approaches may become necessary in order to achieve deep decarbonization by mid-century. A 100% setting is not likely, however, due to peculiarities of certain industries. For instance, the electrification potential for refineries is low because they consume a lot of waste gases that come from the petroleum products they are refining. These gases aren’t of sufficient quality to sell, so they would be wasted if the refinery electrified all of its operations.//**Agriculture Natural Gas Use: ** Excluding chemical feedstocks, over 90% of the thermal fuels used by industry are burned to generate heat (to fuel boilers, generate process heat, and HVAC heat). It is relatively uncommon to replace thermal fuels with electricity or hydrogen for these end uses today, but these approaches may become necessary in order to achieve deep decarbonization by mid-century. A 100% setting is not likely, however, due to peculiarities of certain industries. For instance, the electrification potential for refineries is low because they consume a lot of waste gases that come from the petroleum products they are refining. These gases aren’t of sufficient quality to sell, so they would be wasted if the refinery electrified all of its operations.//**Agriculture Petroleum Use: ** Excluding chemical feedstocks, over 90% of the thermal fuels used by industry are burned to generate heat (to fuel boilers, generate process heat, and HVAC heat). It is relatively uncommon to replace thermal fuels with electricity or hydrogen for these end uses today, but these approaches may become necessary in order to achieve deep decarbonization by mid-century. A 100% setting is not likely, however, due to peculiarities of certain industries. For instance, the electrification potential for refineries is low because they consume a lot of waste gases that come from the petroleum products they are refining. These gases aren’t of sufficient quality to sell, so they would be wasted if the refinery electrified all of its operations.//**Agriculture Heavy or Residual Fuel Oil Use: ** Excluding chemical feedstocks, over 90% of the thermal fuels used by industry are burned to generate heat (to fuel boilers, generate process heat, and HVAC heat). It is relatively uncommon to replace thermal fuels with electricity or hydrogen for these end uses today, but these approaches may become necessary in order to achieve deep decarbonization by mid-century. A 100% setting is not likely, however, due to peculiarities of certain industries. For instance, the electrification potential for refineries is low because they consume a lot of waste gases that come from the petroleum products they are refining. These gases aren’t of sufficient quality to sell, so they would be wasted if the refinery electrified all of its operations.//**Agriculture LPG Propane or Butane Use: ** Excluding chemical feedstocks, over 90% of the thermal fuels used by industry are burned to generate heat (to fuel boilers, generate process heat, and HVAC heat). It is relatively uncommon to replace thermal fuels with electricity or hydrogen for these end uses today, but these approaches may become necessary in order to achieve deep decarbonization by mid-century. A 100% setting is not likely, however, due to peculiarities of certain industries. For instance, the electrification potential for refineries is low because they consume a lot of waste gases that come from the petroleum products they are refining. These gases aren’t of sufficient quality to sell, so they would be wasted if the refinery electrified all of its operations.//**Other Industries Coal Use: ** Excluding chemical feedstocks, over 90% of the thermal fuels used by industry are burned to generate heat (to fuel boilers, generate process heat, and HVAC heat). It is relatively uncommon to replace thermal fuels with electricity or hydrogen for these end uses today, but these approaches may become necessary in order to achieve deep decarbonization by mid-century. A 100% setting is not likely, however, due to peculiarities of certain industries. For example, the process of creating new steel from iron ore requires not just heat but also a chemical reducing agent and source of carbon atoms. Today, this is provided by coke, a fuel derived from coal.//**Other Industries Natural Gas Use: ** Excluding chemical feedstocks, over 90% of the thermal fuels used by industry are burned to generate heat (to fuel boilers, generate process heat, and HVAC heat). It is relatively uncommon to replace thermal fuels with electricity or hydrogen for these end uses today, but these approaches may become necessary in order to achieve deep decarbonization by mid-century. A 100% setting is not likely, however, due to peculiarities of certain industries. For instance, the electrification potential for refineries is low because they consume a lot of waste gases that come from the petroleum products they are refining. These gases aren’t of sufficient quality to sell, so they would be wasted if the refinery electrified all of its operations.//**Other Industries Petroleum Use: ** Excluding chemical feedstocks, over 90% of the thermal fuels used by industry are burned to generate heat (to fuel boilers, generate process heat, and HVAC heat). It is relatively uncommon to replace thermal fuels with electricity or hydrogen for these end uses today, but these approaches may become necessary in order to achieve deep decarbonization by mid-century. A 100% setting is not likely, however, due to peculiarities of certain industries. For instance, the electrification potential for refineries is low because they consume a lot of waste gases that come from the petroleum products they are refining. These gases aren’t of sufficient quality to sell, so they would be wasted if the refinery electrified all of its operations.//**Other Industries Heavy or Residual Fuel Oil Use: ** Excluding chemical feedstocks, over 90% of the thermal fuels used by industry are burned to generate heat (to fuel boilers, generate process heat, and HVAC heat). It is relatively uncommon to replace thermal fuels with electricity or hydrogen for these end uses today, but these approaches may become necessary in order to achieve deep decarbonization by mid-century. A 100% setting is not likely, however, due to peculiarities of certain industries. For instance, the electrification potential for refineries is low because they consume a lot of waste gases that come from the petroleum products they are refining. These gases aren’t of sufficient quality to sell, so they would be wasted if the refinery electrified all of its operations.//**Other Industries LPG Propane or Butane Use: ** Excluding chemical feedstocks, over 90% of the thermal fuels used by industry are burned to generate heat (to fuel boilers, generate process heat, and HVAC heat). It is relatively uncommon to replace thermal fuels with electricity or hydrogen for these end uses today, but these approaches may become necessary in order to achieve deep decarbonization by mid-century. A 100% setting is not likely, however, due to peculiarities of certain industries. For instance, the electrification potential for refineries is low because they consume a lot of waste gases that come from the petroleum products they are refining. These gases aren’t of sufficient quality to sell, so they would be wasted if the refinery electrified all of its operations. | industry-ag-main.html#fuel-switching | industry-elec-and-hydrogen.html
Industry | Electrification + Hydrogen | Fraction of Industrial Fuel Use Shifted to Other Fuels | cement and other carbonates | heat if | Cement Industry | Purchased Heat Use | 386 | No | Electrification + Hydrogen | indst fuel type shifting | 0 | 1 | 0.01 | % of fuel shifted | **Description:** This policy reduces greenhouse gas emissions from the selected industry by switching the fuels used by facilities to electricity and/or hydrogen. Only fuel consumed for energy, not fuel used as a chemical feedstock, is affected by this policy. // **Guidance for setting values: **//**Cement Industry Coal Use: ** Excluding chemical feedstocks, over 90% of the thermal fuels used by industry are burned to generate heat (to fuel boilers, generate process heat, and HVAC heat). It is relatively uncommon to replace thermal fuels with electricity or hydrogen for these end uses today, but these approaches may become necessary in order to achieve deep decarbonization by mid-century. A 100% setting is not likely, however, due to peculiarities of certain industries. For instance, the electrification potential for refineries is low because they consume a lot of waste gases that come from the petroleum products they are refining. These gases aren’t of sufficient quality to sell, so they would be wasted if the refinery electrified all of its operations.//**Cement Industry Natural Gas Use: ** Excluding chemical feedstocks, over 90% of the thermal fuels used by industry are burned to generate heat (to fuel boilers, generate process heat, and HVAC heat). It is relatively uncommon to replace thermal fuels with electricity or hydrogen for these end uses today, but these approaches may become necessary in order to achieve deep decarbonization by mid-century. A 100% setting is not likely, however, due to peculiarities of certain industries. For instance, the electrification potential for refineries is low because they consume a lot of waste gases that come from the petroleum products they are refining. These gases aren’t of sufficient quality to sell, so they would be wasted if the refinery electrified all of its operations.//**Cement Industry Biomass Use: ** Excluding chemical feedstocks, over 90% of the thermal fuels used by industry are burned to generate heat (to fuel boilers, generate process heat, and HVAC heat). It is relatively uncommon to replace thermal fuels with electricity or hydrogen for these end uses today, but these approaches may become necessary in order to achieve deep decarbonization by mid-century. A 100% setting is not likely, however, due to peculiarities of certain industries. For instance, the electrification potential for refineries is low because they consume a lot of waste gases that come from the petroleum products they are refining. These gases aren’t of sufficient quality to sell, so they would be wasted if the refinery electrified all of its operations.//**Cement Industry Petroleum Use: ** Excluding chemical feedstocks, over 90% of the thermal fuels used by industry are burned to generate heat (to fuel boilers, generate process heat, and HVAC heat). It is relatively uncommon to replace thermal fuels with electricity or hydrogen for these end uses today, but these approaches may become necessary in order to achieve deep decarbonization by mid-century. A 100% setting is not likely, however, due to peculiarities of certain industries. For instance, the electrification potential for refineries is low because they consume a lot of waste gases that come from the petroleum products they are refining. These gases aren’t of sufficient quality to sell, so they would be wasted if the refinery electrified all of its operations.//**Cement Industry Heavy or Residual Fuel Oil Use: ** Excluding chemical feedstocks, over 90% of the thermal fuels used by industry are burned to generate heat (to fuel boilers, generate process heat, and HVAC heat). It is relatively uncommon to replace thermal fuels with electricity or hydrogen for these end uses today, but these approaches may become necessary in order to achieve deep decarbonization by mid-century. A 100% setting is not likely, however, due to peculiarities of certain industries. For instance, the electrification potential for refineries is low because they consume a lot of waste gases that come from the petroleum products they are refining. These gases aren’t of sufficient quality to sell, so they would be wasted if the refinery electrified all of its operations.//**Cement Industry LPG Propane or Butane Use: ** Excluding chemical feedstocks, over 90% of the thermal fuels used by industry are burned to generate heat (to fuel boilers, generate process heat, and HVAC heat). It is relatively uncommon to replace thermal fuels with electricity or hydrogen for these end uses today, but these approaches may become necessary in order to achieve deep decarbonization by mid-century. A 100% setting is not likely, however, due to peculiarities of certain industries. For instance, the electrification potential for refineries is low because they consume a lot of waste gases that come from the petroleum products they are refining. These gases aren’t of sufficient quality to sell, so they would be wasted if the refinery electrified all of its operations.//**Natural Gas and Petroleum Industry Coal Use: ** Excluding chemical feedstocks, over 90% of the thermal fuels used by industry are burned to generate heat (to fuel boilers, generate process heat, and HVAC heat). It is relatively uncommon to replace thermal fuels with electricity or hydrogen for these end uses today, but these approaches may become necessary in order to achieve deep decarbonization by mid-century. A 100% setting is not likely, however, due to peculiarities of certain industries. For example, the process of creating new steel from iron ore requires not just heat but also a chemical reducing agent and source of carbon atoms. Today, this is provided by coke, a fuel derived from coal.//**Natural Gas and Petroleum Industry Natural Gas Use: ** Excluding chemical feedstocks, over 90% of the thermal fuels used by industry are burned to generate heat (to fuel boilers, generate process heat, and HVAC heat). It is relatively uncommon to replace thermal fuels with electricity or hydrogen for these end uses today, but these approaches may become necessary in order to achieve deep decarbonization by mid-century. A 100% setting is not likely, however, due to peculiarities of certain industries. For instance, the electrification potential for refineries is low because they consume a lot of waste gases that come from the petroleum products they are refining. These gases aren’t of sufficient quality to sell, so they would be wasted if the refinery electrified all of its operations.//**Natural Gas and Petroleum Industry Biomass Use: ** Excluding chemical feedstocks, over 90% of the thermal fuels used by industry are burned to generate heat (to fuel boilers, generate process heat, and HVAC heat). It is relatively uncommon to replace thermal fuels with electricity or hydrogen for these end uses today, but these approaches may become necessary in order to achieve deep decarbonization by mid-century. A 100% setting is not likely, however, due to peculiarities of certain industries. For instance, the electrification potential for refineries is low because they consume a lot of waste gases that come from the petroleum products they are refining. These gases aren’t of sufficient quality to sell, so they would be wasted if the refinery electrified all of its operations.//**Natural Gas and Petroleum Industry Crude Oil Use: ** Excluding chemical feedstocks, over 90% of the thermal fuels used by industry are burned to generate heat (to fuel boilers, generate process heat, and HVAC heat). It is relatively uncommon to replace thermal fuels with electricity or hydrogen for these end uses today, but these approaches may become necessary in order to achieve deep decarbonization by mid-century. A 100% setting is not likely, however, due to peculiarities of certain industries. For instance, the electrification potential for refineries is low because they consume a lot of waste gases that come from the petroleum products they are refining. These gases aren’t of sufficient quality to sell, so they would be wasted if the refinery electrified all of its operations.//**Iron and Steel Industry Coal Use: ** Excluding chemical feedstocks, over 90% of the thermal fuels used by industry are burned to generate heat (to fuel boilers, generate process heat, and HVAC heat). It is relatively uncommon to replace thermal fuels with electricity or hydrogen for these end uses today, but these approaches may become necessary in order to achieve deep decarbonization by mid-century. A 100% setting is not likely, however, due to peculiarities of certain industries. For example, the process of creating new steel from iron ore requires not just heat but also a chemical reducing agent and source of carbon atoms. Today, this is provided by coke, a fuel derived from coal.//**Iron and Steel Industry Natural Gas Use: ** Excluding chemical feedstocks, over 90% of the thermal fuels used by industry are burned to generate heat (to fuel boilers, generate process heat, and HVAC heat). It is relatively uncommon to replace thermal fuels with electricity or hydrogen for these end uses today, but these approaches may become necessary in order to achieve deep decarbonization by mid-century. A 100% setting is not likely, however, due to peculiarities of certain industries. For instance, the electrification potential for refineries is low because they consume a lot of waste gases that come from the petroleum products they are refining. These gases aren’t of sufficient quality to sell, so they would be wasted if the refinery electrified all of its operations.//**Iron and Steel Industry Petroleum Use: ** Excluding chemical feedstocks, over 90% of the thermal fuels used by industry are burned to generate heat (to fuel boilers, generate process heat, and HVAC heat). It is relatively uncommon to replace thermal fuels with electricity or hydrogen for these end uses today, but these approaches may become necessary in order to achieve deep decarbonization by mid-century. A 100% setting is not likely, however, due to peculiarities of certain industries. For instance, the electrification potential for refineries is low because they consume a lot of waste gases that come from the petroleum products they are refining. These gases aren’t of sufficient quality to sell, so they would be wasted if the refinery electrified all of its operations.//**Iron and Steel Industry Heavy or Residual Fuel Oil Use: ** Excluding chemical feedstocks, over 90% of the thermal fuels used by industry are burned to generate heat (to fuel boilers, generate process heat, and HVAC heat). It is relatively uncommon to replace thermal fuels with electricity or hydrogen for these end uses today, but these approaches may become necessary in order to achieve deep decarbonization by mid-century. A 100% setting is not likely, however, due to peculiarities of certain industries. For instance, the electrification potential for refineries is low because they consume a lot of waste gases that come from the petroleum products they are refining. These gases aren’t of sufficient quality to sell, so they would be wasted if the refinery electrified all of its operations.//**Iron and Steel Industry LPG Propane or Butane Use: ** Excluding chemical feedstocks, over 90% of the thermal fuels used by industry are burned to generate heat (to fuel boilers, generate process heat, and HVAC heat). It is relatively uncommon to replace thermal fuels with electricity or hydrogen for these end uses today, but these approaches may become necessary in order to achieve deep decarbonization by mid-century. A 100% setting is not likely, however, due to peculiarities of certain industries. For instance, the electrification potential for refineries is low because they consume a lot of waste gases that come from the petroleum products they are refining. These gases aren’t of sufficient quality to sell, so they would be wasted if the refinery electrified all of its operations.//**Chemicals Industry Coal Use: ** Excluding chemical feedstocks, over 90% of the thermal fuels used by industry are burned to generate heat (to fuel boilers, generate process heat, and HVAC heat). It is relatively uncommon to replace thermal fuels with electricity or hydrogen for these end uses today, but these approaches may become necessary in order to achieve deep decarbonization by mid-century. A 100% setting is not likely, however, due to peculiarities of certain industries. For example, the process of creating new steel from iron ore requires not just heat but also a chemical reducing agent and source of carbon atoms. Today, this is provided by coke, a fuel derived from coal.//**Chemicals Industry Natural Gas Use: ** Excluding chemical feedstocks, over 90% of the thermal fuels used by industry are burned to generate heat (to fuel boilers, generate process heat, and HVAC heat). It is relatively uncommon to replace thermal fuels with electricity or hydrogen for these end uses today, but these approaches may become necessary in order to achieve deep decarbonization by mid-century. A 100% setting is not likely, however, due to peculiarities of certain industries. For instance, the electrification potential for refineries is low because they consume a lot of waste gases that come from the petroleum products they are refining. These gases aren’t of sufficient quality to sell, so they would be wasted if the refinery electrified all of its operations.//**Chemicals Industry Petroleum Use: ** Excluding chemical feedstocks, over 90% of the thermal fuels used by industry are burned to generate heat (to fuel boilers, generate process heat, and HVAC heat). It is relatively uncommon to replace thermal fuels with electricity or hydrogen for these end uses today, but these approaches may become necessary in order to achieve deep decarbonization by mid-century. A 100% setting is not likely, however, due to peculiarities of certain industries. For instance, the electrification potential for refineries is low because they consume a lot of waste gases that come from the petroleum products they are refining. These gases aren’t of sufficient quality to sell, so they would be wasted if the refinery electrified all of its operations.//**Chemicals Industry Heavy or Residual Fuel Oil Use: ** Excluding chemical feedstocks, over 90% of the thermal fuels used by industry are burned to generate heat (to fuel boilers, generate process heat, and HVAC heat). It is relatively uncommon to replace thermal fuels with electricity or hydrogen for these end uses today, but these approaches may become necessary in order to achieve deep decarbonization by mid-century. A 100% setting is not likely, however, due to peculiarities of certain industries. For instance, the electrification potential for refineries is low because they consume a lot of waste gases that come from the petroleum products they are refining. These gases aren’t of sufficient quality to sell, so they would be wasted if the refinery electrified all of its operations.//**Chemicals Industry LPG Propane or Butane Use: ** Excluding chemical feedstocks, over 90% of the thermal fuels used by industry are burned to generate heat (to fuel boilers, generate process heat, and HVAC heat). It is relatively uncommon to replace thermal fuels with electricity or hydrogen for these end uses today, but these approaches may become necessary in order to achieve deep decarbonization by mid-century. A 100% setting is not likely, however, due to peculiarities of certain industries. For instance, the electrification potential for refineries is low because they consume a lot of waste gases that come from the petroleum products they are refining. These gases aren’t of sufficient quality to sell, so they would be wasted if the refinery electrified all of its operations.//**Coal Mining Industry Coal Use: ** Excluding chemical feedstocks, over 90% of the thermal fuels used by industry are burned to generate heat (to fuel boilers, generate process heat, and HVAC heat). It is relatively uncommon to replace thermal fuels with electricity or hydrogen for these end uses today, but these approaches may become necessary in order to achieve deep decarbonization by mid-century. A 100% setting is not likely, however, due to peculiarities of certain industries. For example, the process of creating new steel from iron ore requires not just heat but also a chemical reducing agent and source of carbon atoms. Today, this is provided by coke, a fuel derived from coal.//**Coal Mining Industry Natural Gas Use: ** Excluding chemical feedstocks, over 90% of the thermal fuels used by industry are burned to generate heat (to fuel boilers, generate process heat, and HVAC heat). It is relatively uncommon to replace thermal fuels with electricity or hydrogen for these end uses today, but these approaches may become necessary in order to achieve deep decarbonization by mid-century. A 100% setting is not likely, however, due to peculiarities of certain industries. For instance, the electrification potential for refineries is low because they consume a lot of waste gases that come from the petroleum products they are refining. These gases aren’t of sufficient quality to sell, so they would be wasted if the refinery electrified all of its operations.//**Coal Mining Industry Petroleum Use: ** Excluding chemical feedstocks, over 90% of the thermal fuels used by industry are burned to generate heat (to fuel boilers, generate process heat, and HVAC heat). It is relatively uncommon to replace thermal fuels with electricity or hydrogen for these end uses today, but these approaches may become necessary in order to achieve deep decarbonization by mid-century. A 100% setting is not likely, however, due to peculiarities of certain industries. For instance, the electrification potential for refineries is low because they consume a lot of waste gases that come from the petroleum products they are refining. These gases aren’t of sufficient quality to sell, so they would be wasted if the refinery electrified all of its operations.//**Coal Mining Industry Heavy or Residual Fuel Oil Use: ** Excluding chemical feedstocks, over 90% of the thermal fuels used by industry are burned to generate heat (to fuel boilers, generate process heat, and HVAC heat). It is relatively uncommon to replace thermal fuels with electricity or hydrogen for these end uses today, but these approaches may become necessary in order to achieve deep decarbonization by mid-century. A 100% setting is not likely, however, due to peculiarities of certain industries. For instance, the electrification potential for refineries is low because they consume a lot of waste gases that come from the petroleum products they are refining. These gases aren’t of sufficient quality to sell, so they would be wasted if the refinery electrified all of its operations.//**Agriculture Natural Gas Use: ** Excluding chemical feedstocks, over 90% of the thermal fuels used by industry are burned to generate heat (to fuel boilers, generate process heat, and HVAC heat). It is relatively uncommon to replace thermal fuels with electricity or hydrogen for these end uses today, but these approaches may become necessary in order to achieve deep decarbonization by mid-century. A 100% setting is not likely, however, due to peculiarities of certain industries. For instance, the electrification potential for refineries is low because they consume a lot of waste gases that come from the petroleum products they are refining. These gases aren’t of sufficient quality to sell, so they would be wasted if the refinery electrified all of its operations.//**Agriculture Petroleum Use: ** Excluding chemical feedstocks, over 90% of the thermal fuels used by industry are burned to generate heat (to fuel boilers, generate process heat, and HVAC heat). It is relatively uncommon to replace thermal fuels with electricity or hydrogen for these end uses today, but these approaches may become necessary in order to achieve deep decarbonization by mid-century. A 100% setting is not likely, however, due to peculiarities of certain industries. For instance, the electrification potential for refineries is low because they consume a lot of waste gases that come from the petroleum products they are refining. These gases aren’t of sufficient quality to sell, so they would be wasted if the refinery electrified all of its operations.//**Agriculture Heavy or Residual Fuel Oil Use: ** Excluding chemical feedstocks, over 90% of the thermal fuels used by industry are burned to generate heat (to fuel boilers, generate process heat, and HVAC heat). It is relatively uncommon to replace thermal fuels with electricity or hydrogen for these end uses today, but these approaches may become necessary in order to achieve deep decarbonization by mid-century. A 100% setting is not likely, however, due to peculiarities of certain industries. For instance, the electrification potential for refineries is low because they consume a lot of waste gases that come from the petroleum products they are refining. These gases aren’t of sufficient quality to sell, so they would be wasted if the refinery electrified all of its operations.//**Agriculture LPG Propane or Butane Use: ** Excluding chemical feedstocks, over 90% of the thermal fuels used by industry are burned to generate heat (to fuel boilers, generate process heat, and HVAC heat). It is relatively uncommon to replace thermal fuels with electricity or hydrogen for these end uses today, but these approaches may become necessary in order to achieve deep decarbonization by mid-century. A 100% setting is not likely, however, due to peculiarities of certain industries. For instance, the electrification potential for refineries is low because they consume a lot of waste gases that come from the petroleum products they are refining. These gases aren’t of sufficient quality to sell, so they would be wasted if the refinery electrified all of its operations.//**Other Industries Coal Use: ** Excluding chemical feedstocks, over 90% of the thermal fuels used by industry are burned to generate heat (to fuel boilers, generate process heat, and HVAC heat). It is relatively uncommon to replace thermal fuels with electricity or hydrogen for these end uses today, but these approaches may become necessary in order to achieve deep decarbonization by mid-century. A 100% setting is not likely, however, due to peculiarities of certain industries. For example, the process of creating new steel from iron ore requires not just heat but also a chemical reducing agent and source of carbon atoms. Today, this is provided by coke, a fuel derived from coal.//**Other Industries Natural Gas Use: ** Excluding chemical feedstocks, over 90% of the thermal fuels used by industry are burned to generate heat (to fuel boilers, generate process heat, and HVAC heat). It is relatively uncommon to replace thermal fuels with electricity or hydrogen for these end uses today, but these approaches may become necessary in order to achieve deep decarbonization by mid-century. A 100% setting is not likely, however, due to peculiarities of certain industries. For instance, the electrification potential for refineries is low because they consume a lot of waste gases that come from the petroleum products they are refining. These gases aren’t of sufficient quality to sell, so they would be wasted if the refinery electrified all of its operations.//**Other Industries Petroleum Use: ** Excluding chemical feedstocks, over 90% of the thermal fuels used by industry are burned to generate heat (to fuel boilers, generate process heat, and HVAC heat). It is relatively uncommon to replace thermal fuels with electricity or hydrogen for these end uses today, but these approaches may become necessary in order to achieve deep decarbonization by mid-century. A 100% setting is not likely, however, due to peculiarities of certain industries. For instance, the electrification potential for refineries is low because they consume a lot of waste gases that come from the petroleum products they are refining. These gases aren’t of sufficient quality to sell, so they would be wasted if the refinery electrified all of its operations.//**Other Industries Heavy or Residual Fuel Oil Use: ** Excluding chemical feedstocks, over 90% of the thermal fuels used by industry are burned to generate heat (to fuel boilers, generate process heat, and HVAC heat). It is relatively uncommon to replace thermal fuels with electricity or hydrogen for these end uses today, but these approaches may become necessary in order to achieve deep decarbonization by mid-century. A 100% setting is not likely, however, due to peculiarities of certain industries. For instance, the electrification potential for refineries is low because they consume a lot of waste gases that come from the petroleum products they are refining. These gases aren’t of sufficient quality to sell, so they would be wasted if the refinery electrified all of its operations.//**Other Industries LPG Propane or Butane Use: ** Excluding chemical feedstocks, over 90% of the thermal fuels used by industry are burned to generate heat (to fuel boilers, generate process heat, and HVAC heat). It is relatively uncommon to replace thermal fuels with electricity or hydrogen for these end uses today, but these approaches may become necessary in order to achieve deep decarbonization by mid-century. A 100% setting is not likely, however, due to peculiarities of certain industries. For instance, the electrification potential for refineries is low because they consume a lot of waste gases that come from the petroleum products they are refining. These gases aren’t of sufficient quality to sell, so they would be wasted if the refinery electrified all of its operations. | industry-ag-main.html#fuel-switching | industry-elec-and-hydrogen.html
Industry | Electrification + Hydrogen | Fraction of Industrial Fuel Use Shifted to Other Fuels | cement and other carbonates | crude oil if | Cement Industry | Crude Oil Use | 387 | No | Electrification + Hydrogen | indst fuel type shifting | 0 | 1 | 0.01 | % of fuel shifted | **Description:** This policy reduces greenhouse gas emissions from the selected industry by switching the fuels used by facilities to electricity and/or hydrogen. Only fuel consumed for energy, not fuel used as a chemical feedstock, is affected by this policy. // **Guidance for setting values: **//**Cement Industry Coal Use: ** Excluding chemical feedstocks, over 90% of the thermal fuels used by industry are burned to generate heat (to fuel boilers, generate process heat, and HVAC heat). It is relatively uncommon to replace thermal fuels with electricity or hydrogen for these end uses today, but these approaches may become necessary in order to achieve deep decarbonization by mid-century. A 100% setting is not likely, however, due to peculiarities of certain industries. For instance, the electrification potential for refineries is low because they consume a lot of waste gases that come from the petroleum products they are refining. These gases aren’t of sufficient quality to sell, so they would be wasted if the refinery electrified all of its operations.//**Cement Industry Natural Gas Use: ** Excluding chemical feedstocks, over 90% of the thermal fuels used by industry are burned to generate heat (to fuel boilers, generate process heat, and HVAC heat). It is relatively uncommon to replace thermal fuels with electricity or hydrogen for these end uses today, but these approaches may become necessary in order to achieve deep decarbonization by mid-century. A 100% setting is not likely, however, due to peculiarities of certain industries. For instance, the electrification potential for refineries is low because they consume a lot of waste gases that come from the petroleum products they are refining. These gases aren’t of sufficient quality to sell, so they would be wasted if the refinery electrified all of its operations.//**Cement Industry Biomass Use: ** Excluding chemical feedstocks, over 90% of the thermal fuels used by industry are burned to generate heat (to fuel boilers, generate process heat, and HVAC heat). It is relatively uncommon to replace thermal fuels with electricity or hydrogen for these end uses today, but these approaches may become necessary in order to achieve deep decarbonization by mid-century. A 100% setting is not likely, however, due to peculiarities of certain industries. For instance, the electrification potential for refineries is low because they consume a lot of waste gases that come from the petroleum products they are refining. These gases aren’t of sufficient quality to sell, so they would be wasted if the refinery electrified all of its operations.//**Cement Industry Petroleum Use: ** Excluding chemical feedstocks, over 90% of the thermal fuels used by industry are burned to generate heat (to fuel boilers, generate process heat, and HVAC heat). It is relatively uncommon to replace thermal fuels with electricity or hydrogen for these end uses today, but these approaches may become necessary in order to achieve deep decarbonization by mid-century. A 100% setting is not likely, however, due to peculiarities of certain industries. For instance, the electrification potential for refineries is low because they consume a lot of waste gases that come from the petroleum products they are refining. These gases aren’t of sufficient quality to sell, so they would be wasted if the refinery electrified all of its operations.//**Cement Industry Heavy or Residual Fuel Oil Use: ** Excluding chemical feedstocks, over 90% of the thermal fuels used by industry are burned to generate heat (to fuel boilers, generate process heat, and HVAC heat). It is relatively uncommon to replace thermal fuels with electricity or hydrogen for these end uses today, but these approaches may become necessary in order to achieve deep decarbonization by mid-century. A 100% setting is not likely, however, due to peculiarities of certain industries. For instance, the electrification potential for refineries is low because they consume a lot of waste gases that come from the petroleum products they are refining. These gases aren’t of sufficient quality to sell, so they would be wasted if the refinery electrified all of its operations.//**Cement Industry LPG Propane or Butane Use: ** Excluding chemical feedstocks, over 90% of the thermal fuels used by industry are burned to generate heat (to fuel boilers, generate process heat, and HVAC heat). It is relatively uncommon to replace thermal fuels with electricity or hydrogen for these end uses today, but these approaches may become necessary in order to achieve deep decarbonization by mid-century. A 100% setting is not likely, however, due to peculiarities of certain industries. For instance, the electrification potential for refineries is low because they consume a lot of waste gases that come from the petroleum products they are refining. These gases aren’t of sufficient quality to sell, so they would be wasted if the refinery electrified all of its operations.//**Natural Gas and Petroleum Industry Coal Use: ** Excluding chemical feedstocks, over 90% of the thermal fuels used by industry are burned to generate heat (to fuel boilers, generate process heat, and HVAC heat). It is relatively uncommon to replace thermal fuels with electricity or hydrogen for these end uses today, but these approaches may become necessary in order to achieve deep decarbonization by mid-century. A 100% setting is not likely, however, due to peculiarities of certain industries. For example, the process of creating new steel from iron ore requires not just heat but also a chemical reducing agent and source of carbon atoms. Today, this is provided by coke, a fuel derived from coal.//**Natural Gas and Petroleum Industry Natural Gas Use: ** Excluding chemical feedstocks, over 90% of the thermal fuels used by industry are burned to generate heat (to fuel boilers, generate process heat, and HVAC heat). It is relatively uncommon to replace thermal fuels with electricity or hydrogen for these end uses today, but these approaches may become necessary in order to achieve deep decarbonization by mid-century. A 100% setting is not likely, however, due to peculiarities of certain industries. For instance, the electrification potential for refineries is low because they consume a lot of waste gases that come from the petroleum products they are refining. These gases aren’t of sufficient quality to sell, so they would be wasted if the refinery electrified all of its operations.//**Natural Gas and Petroleum Industry Biomass Use: ** Excluding chemical feedstocks, over 90% of the thermal fuels used by industry are burned to generate heat (to fuel boilers, generate process heat, and HVAC heat). It is relatively uncommon to replace thermal fuels with electricity or hydrogen for these end uses today, but these approaches may become necessary in order to achieve deep decarbonization by mid-century. A 100% setting is not likely, however, due to peculiarities of certain industries. For instance, the electrification potential for refineries is low because they consume a lot of waste gases that come from the petroleum products they are refining. These gases aren’t of sufficient quality to sell, so they would be wasted if the refinery electrified all of its operations.//**Natural Gas and Petroleum Industry Crude Oil Use: ** Excluding chemical feedstocks, over 90% of the thermal fuels used by industry are burned to generate heat (to fuel boilers, generate process heat, and HVAC heat). It is relatively uncommon to replace thermal fuels with electricity or hydrogen for these end uses today, but these approaches may become necessary in order to achieve deep decarbonization by mid-century. A 100% setting is not likely, however, due to peculiarities of certain industries. For instance, the electrification potential for refineries is low because they consume a lot of waste gases that come from the petroleum products they are refining. These gases aren’t of sufficient quality to sell, so they would be wasted if the refinery electrified all of its operations.//**Iron and Steel Industry Coal Use: ** Excluding chemical feedstocks, over 90% of the thermal fuels used by industry are burned to generate heat (to fuel boilers, generate process heat, and HVAC heat). It is relatively uncommon to replace thermal fuels with electricity or hydrogen for these end uses today, but these approaches may become necessary in order to achieve deep decarbonization by mid-century. A 100% setting is not likely, however, due to peculiarities of certain industries. For example, the process of creating new steel from iron ore requires not just heat but also a chemical reducing agent and source of carbon atoms. Today, this is provided by coke, a fuel derived from coal.//**Iron and Steel Industry Natural Gas Use: ** Excluding chemical feedstocks, over 90% of the thermal fuels used by industry are burned to generate heat (to fuel boilers, generate process heat, and HVAC heat). It is relatively uncommon to replace thermal fuels with electricity or hydrogen for these end uses today, but these approaches may become necessary in order to achieve deep decarbonization by mid-century. A 100% setting is not likely, however, due to peculiarities of certain industries. For instance, the electrification potential for refineries is low because they consume a lot of waste gases that come from the petroleum products they are refining. These gases aren’t of sufficient quality to sell, so they would be wasted if the refinery electrified all of its operations.//**Iron and Steel Industry Petroleum Use: ** Excluding chemical feedstocks, over 90% of the thermal fuels used by industry are burned to generate heat (to fuel boilers, generate process heat, and HVAC heat). It is relatively uncommon to replace thermal fuels with electricity or hydrogen for these end uses today, but these approaches may become necessary in order to achieve deep decarbonization by mid-century. A 100% setting is not likely, however, due to peculiarities of certain industries. For instance, the electrification potential for refineries is low because they consume a lot of waste gases that come from the petroleum products they are refining. These gases aren’t of sufficient quality to sell, so they would be wasted if the refinery electrified all of its operations.//**Iron and Steel Industry Heavy or Residual Fuel Oil Use: ** Excluding chemical feedstocks, over 90% of the thermal fuels used by industry are burned to generate heat (to fuel boilers, generate process heat, and HVAC heat). It is relatively uncommon to replace thermal fuels with electricity or hydrogen for these end uses today, but these approaches may become necessary in order to achieve deep decarbonization by mid-century. A 100% setting is not likely, however, due to peculiarities of certain industries. For instance, the electrification potential for refineries is low because they consume a lot of waste gases that come from the petroleum products they are refining. These gases aren’t of sufficient quality to sell, so they would be wasted if the refinery electrified all of its operations.//**Iron and Steel Industry LPG Propane or Butane Use: ** Excluding chemical feedstocks, over 90% of the thermal fuels used by industry are burned to generate heat (to fuel boilers, generate process heat, and HVAC heat). It is relatively uncommon to replace thermal fuels with electricity or hydrogen for these end uses today, but these approaches may become necessary in order to achieve deep decarbonization by mid-century. A 100% setting is not likely, however, due to peculiarities of certain industries. For instance, the electrification potential for refineries is low because they consume a lot of waste gases that come from the petroleum products they are refining. These gases aren’t of sufficient quality to sell, so they would be wasted if the refinery electrified all of its operations.//**Chemicals Industry Coal Use: ** Excluding chemical feedstocks, over 90% of the thermal fuels used by industry are burned to generate heat (to fuel boilers, generate process heat, and HVAC heat). It is relatively uncommon to replace thermal fuels with electricity or hydrogen for these end uses today, but these approaches may become necessary in order to achieve deep decarbonization by mid-century. A 100% setting is not likely, however, due to peculiarities of certain industries. For example, the process of creating new steel from iron ore requires not just heat but also a chemical reducing agent and source of carbon atoms. Today, this is provided by coke, a fuel derived from coal.//**Chemicals Industry Natural Gas Use: ** Excluding chemical feedstocks, over 90% of the thermal fuels used by industry are burned to generate heat (to fuel boilers, generate process heat, and HVAC heat). It is relatively uncommon to replace thermal fuels with electricity or hydrogen for these end uses today, but these approaches may become necessary in order to achieve deep decarbonization by mid-century. A 100% setting is not likely, however, due to peculiarities of certain industries. For instance, the electrification potential for refineries is low because they consume a lot of waste gases that come from the petroleum products they are refining. These gases aren’t of sufficient quality to sell, so they would be wasted if the refinery electrified all of its operations.//**Chemicals Industry Petroleum Use: ** Excluding chemical feedstocks, over 90% of the thermal fuels used by industry are burned to generate heat (to fuel boilers, generate process heat, and HVAC heat). It is relatively uncommon to replace thermal fuels with electricity or hydrogen for these end uses today, but these approaches may become necessary in order to achieve deep decarbonization by mid-century. A 100% setting is not likely, however, due to peculiarities of certain industries. For instance, the electrification potential for refineries is low because they consume a lot of waste gases that come from the petroleum products they are refining. These gases aren’t of sufficient quality to sell, so they would be wasted if the refinery electrified all of its operations.//**Chemicals Industry Heavy or Residual Fuel Oil Use: ** Excluding chemical feedstocks, over 90% of the thermal fuels used by industry are burned to generate heat (to fuel boilers, generate process heat, and HVAC heat). It is relatively uncommon to replace thermal fuels with electricity or hydrogen for these end uses today, but these approaches may become necessary in order to achieve deep decarbonization by mid-century. A 100% setting is not likely, however, due to peculiarities of certain industries. For instance, the electrification potential for refineries is low because they consume a lot of waste gases that come from the petroleum products they are refining. These gases aren’t of sufficient quality to sell, so they would be wasted if the refinery electrified all of its operations.//**Chemicals Industry LPG Propane or Butane Use: ** Excluding chemical feedstocks, over 90% of the thermal fuels used by industry are burned to generate heat (to fuel boilers, generate process heat, and HVAC heat). It is relatively uncommon to replace thermal fuels with electricity or hydrogen for these end uses today, but these approaches may become necessary in order to achieve deep decarbonization by mid-century. A 100% setting is not likely, however, due to peculiarities of certain industries. For instance, the electrification potential for refineries is low because they consume a lot of waste gases that come from the petroleum products they are refining. These gases aren’t of sufficient quality to sell, so they would be wasted if the refinery electrified all of its operations.//**Coal Mining Industry Coal Use: ** Excluding chemical feedstocks, over 90% of the thermal fuels used by industry are burned to generate heat (to fuel boilers, generate process heat, and HVAC heat). It is relatively uncommon to replace thermal fuels with electricity or hydrogen for these end uses today, but these approaches may become necessary in order to achieve deep decarbonization by mid-century. A 100% setting is not likely, however, due to peculiarities of certain industries. For example, the process of creating new steel from iron ore requires not just heat but also a chemical reducing agent and source of carbon atoms. Today, this is provided by coke, a fuel derived from coal.//**Coal Mining Industry Natural Gas Use: ** Excluding chemical feedstocks, over 90% of the thermal fuels used by industry are burned to generate heat (to fuel boilers, generate process heat, and HVAC heat). It is relatively uncommon to replace thermal fuels with electricity or hydrogen for these end uses today, but these approaches may become necessary in order to achieve deep decarbonization by mid-century. A 100% setting is not likely, however, due to peculiarities of certain industries. For instance, the electrification potential for refineries is low because they consume a lot of waste gases that come from the petroleum products they are refining. These gases aren’t of sufficient quality to sell, so they would be wasted if the refinery electrified all of its operations.//**Coal Mining Industry Petroleum Use: ** Excluding chemical feedstocks, over 90% of the thermal fuels used by industry are burned to generate heat (to fuel boilers, generate process heat, and HVAC heat). It is relatively uncommon to replace thermal fuels with electricity or hydrogen for these end uses today, but these approaches may become necessary in order to achieve deep decarbonization by mid-century. A 100% setting is not likely, however, due to peculiarities of certain industries. For instance, the electrification potential for refineries is low because they consume a lot of waste gases that come from the petroleum products they are refining. These gases aren’t of sufficient quality to sell, so they would be wasted if the refinery electrified all of its operations.//**Coal Mining Industry Heavy or Residual Fuel Oil Use: ** Excluding chemical feedstocks, over 90% of the thermal fuels used by industry are burned to generate heat (to fuel boilers, generate process heat, and HVAC heat). It is relatively uncommon to replace thermal fuels with electricity or hydrogen for these end uses today, but these approaches may become necessary in order to achieve deep decarbonization by mid-century. A 100% setting is not likely, however, due to peculiarities of certain industries. For instance, the electrification potential for refineries is low because they consume a lot of waste gases that come from the petroleum products they are refining. These gases aren’t of sufficient quality to sell, so they would be wasted if the refinery electrified all of its operations.//**Agriculture Natural Gas Use: ** Excluding chemical feedstocks, over 90% of the thermal fuels used by industry are burned to generate heat (to fuel boilers, generate process heat, and HVAC heat). It is relatively uncommon to replace thermal fuels with electricity or hydrogen for these end uses today, but these approaches may become necessary in order to achieve deep decarbonization by mid-century. A 100% setting is not likely, however, due to peculiarities of certain industries. For instance, the electrification potential for refineries is low because they consume a lot of waste gases that come from the petroleum products they are refining. These gases aren’t of sufficient quality to sell, so they would be wasted if the refinery electrified all of its operations.//**Agriculture Petroleum Use: ** Excluding chemical feedstocks, over 90% of the thermal fuels used by industry are burned to generate heat (to fuel boilers, generate process heat, and HVAC heat). It is relatively uncommon to replace thermal fuels with electricity or hydrogen for these end uses today, but these approaches may become necessary in order to achieve deep decarbonization by mid-century. A 100% setting is not likely, however, due to peculiarities of certain industries. For instance, the electrification potential for refineries is low because they consume a lot of waste gases that come from the petroleum products they are refining. These gases aren’t of sufficient quality to sell, so they would be wasted if the refinery electrified all of its operations.//**Agriculture Heavy or Residual Fuel Oil Use: ** Excluding chemical feedstocks, over 90% of the thermal fuels used by industry are burned to generate heat (to fuel boilers, generate process heat, and HVAC heat). It is relatively uncommon to replace thermal fuels with electricity or hydrogen for these end uses today, but these approaches may become necessary in order to achieve deep decarbonization by mid-century. A 100% setting is not likely, however, due to peculiarities of certain industries. For instance, the electrification potential for refineries is low because they consume a lot of waste gases that come from the petroleum products they are refining. These gases aren’t of sufficient quality to sell, so they would be wasted if the refinery electrified all of its operations.//**Agriculture LPG Propane or Butane Use: ** Excluding chemical feedstocks, over 90% of the thermal fuels used by industry are burned to generate heat (to fuel boilers, generate process heat, and HVAC heat). It is relatively uncommon to replace thermal fuels with electricity or hydrogen for these end uses today, but these approaches may become necessary in order to achieve deep decarbonization by mid-century. A 100% setting is not likely, however, due to peculiarities of certain industries. For instance, the electrification potential for refineries is low because they consume a lot of waste gases that come from the petroleum products they are refining. These gases aren’t of sufficient quality to sell, so they would be wasted if the refinery electrified all of its operations.//**Other Industries Coal Use: ** Excluding chemical feedstocks, over 90% of the thermal fuels used by industry are burned to generate heat (to fuel boilers, generate process heat, and HVAC heat). It is relatively uncommon to replace thermal fuels with electricity or hydrogen for these end uses today, but these approaches may become necessary in order to achieve deep decarbonization by mid-century. A 100% setting is not likely, however, due to peculiarities of certain industries. For example, the process of creating new steel from iron ore requires not just heat but also a chemical reducing agent and source of carbon atoms. Today, this is provided by coke, a fuel derived from coal.//**Other Industries Natural Gas Use: ** Excluding chemical feedstocks, over 90% of the thermal fuels used by industry are burned to generate heat (to fuel boilers, generate process heat, and HVAC heat). It is relatively uncommon to replace thermal fuels with electricity or hydrogen for these end uses today, but these approaches may become necessary in order to achieve deep decarbonization by mid-century. A 100% setting is not likely, however, due to peculiarities of certain industries. For instance, the electrification potential for refineries is low because they consume a lot of waste gases that come from the petroleum products they are refining. These gases aren’t of sufficient quality to sell, so they would be wasted if the refinery electrified all of its operations.//**Other Industries Petroleum Use: ** Excluding chemical feedstocks, over 90% of the thermal fuels used by industry are burned to generate heat (to fuel boilers, generate process heat, and HVAC heat). It is relatively uncommon to replace thermal fuels with electricity or hydrogen for these end uses today, but these approaches may become necessary in order to achieve deep decarbonization by mid-century. A 100% setting is not likely, however, due to peculiarities of certain industries. For instance, the electrification potential for refineries is low because they consume a lot of waste gases that come from the petroleum products they are refining. These gases aren’t of sufficient quality to sell, so they would be wasted if the refinery electrified all of its operations.//**Other Industries Heavy or Residual Fuel Oil Use: ** Excluding chemical feedstocks, over 90% of the thermal fuels used by industry are burned to generate heat (to fuel boilers, generate process heat, and HVAC heat). It is relatively uncommon to replace thermal fuels with electricity or hydrogen for these end uses today, but these approaches may become necessary in order to achieve deep decarbonization by mid-century. A 100% setting is not likely, however, due to peculiarities of certain industries. For instance, the electrification potential for refineries is low because they consume a lot of waste gases that come from the petroleum products they are refining. These gases aren’t of sufficient quality to sell, so they would be wasted if the refinery electrified all of its operations.//**Other Industries LPG Propane or Butane Use: ** Excluding chemical feedstocks, over 90% of the thermal fuels used by industry are burned to generate heat (to fuel boilers, generate process heat, and HVAC heat). It is relatively uncommon to replace thermal fuels with electricity or hydrogen for these end uses today, but these approaches may become necessary in order to achieve deep decarbonization by mid-century. A 100% setting is not likely, however, due to peculiarities of certain industries. For instance, the electrification potential for refineries is low because they consume a lot of waste gases that come from the petroleum products they are refining. These gases aren’t of sufficient quality to sell, so they would be wasted if the refinery electrified all of its operations. | industry-ag-main.html#fuel-switching | industry-elec-and-hydrogen.html
Industry | Electrification + Hydrogen | Fraction of Industrial Fuel Use Shifted to Other Fuels | cement and other carbonates | heavy or residual fuel oil if | Cement Industry | Heavy or Residual Fuel Oil Use | 388 | Yes | Electrification + Hydrogen | indst fuel type shifting | 0 | 1 | 0.01 | % of fuel shifted | **Description:** This policy reduces greenhouse gas emissions from the selected industry by switching the fuels used by facilities to electricity and/or hydrogen. Only fuel consumed for energy, not fuel used as a chemical feedstock, is affected by this policy. // **Guidance for setting values: **//**Cement Industry Coal Use: ** Excluding chemical feedstocks, over 90% of the thermal fuels used by industry are burned to generate heat (to fuel boilers, generate process heat, and HVAC heat). It is relatively uncommon to replace thermal fuels with electricity or hydrogen for these end uses today, but these approaches may become necessary in order to achieve deep decarbonization by mid-century. A 100% setting is not likely, however, due to peculiarities of certain industries. For instance, the electrification potential for refineries is low because they consume a lot of waste gases that come from the petroleum products they are refining. These gases aren’t of sufficient quality to sell, so they would be wasted if the refinery electrified all of its operations.//**Cement Industry Natural Gas Use: ** Excluding chemical feedstocks, over 90% of the thermal fuels used by industry are burned to generate heat (to fuel boilers, generate process heat, and HVAC heat). It is relatively uncommon to replace thermal fuels with electricity or hydrogen for these end uses today, but these approaches may become necessary in order to achieve deep decarbonization by mid-century. A 100% setting is not likely, however, due to peculiarities of certain industries. For instance, the electrification potential for refineries is low because they consume a lot of waste gases that come from the petroleum products they are refining. These gases aren’t of sufficient quality to sell, so they would be wasted if the refinery electrified all of its operations.//**Cement Industry Biomass Use: ** Excluding chemical feedstocks, over 90% of the thermal fuels used by industry are burned to generate heat (to fuel boilers, generate process heat, and HVAC heat). It is relatively uncommon to replace thermal fuels with electricity or hydrogen for these end uses today, but these approaches may become necessary in order to achieve deep decarbonization by mid-century. A 100% setting is not likely, however, due to peculiarities of certain industries. For instance, the electrification potential for refineries is low because they consume a lot of waste gases that come from the petroleum products they are refining. These gases aren’t of sufficient quality to sell, so they would be wasted if the refinery electrified all of its operations.//**Cement Industry Petroleum Use: ** Excluding chemical feedstocks, over 90% of the thermal fuels used by industry are burned to generate heat (to fuel boilers, generate process heat, and HVAC heat). It is relatively uncommon to replace thermal fuels with electricity or hydrogen for these end uses today, but these approaches may become necessary in order to achieve deep decarbonization by mid-century. A 100% setting is not likely, however, due to peculiarities of certain industries. For instance, the electrification potential for refineries is low because they consume a lot of waste gases that come from the petroleum products they are refining. These gases aren’t of sufficient quality to sell, so they would be wasted if the refinery electrified all of its operations.//**Cement Industry Heavy or Residual Fuel Oil Use: ** Excluding chemical feedstocks, over 90% of the thermal fuels used by industry are burned to generate heat (to fuel boilers, generate process heat, and HVAC heat). It is relatively uncommon to replace thermal fuels with electricity or hydrogen for these end uses today, but these approaches may become necessary in order to achieve deep decarbonization by mid-century. A 100% setting is not likely, however, due to peculiarities of certain industries. For instance, the electrification potential for refineries is low because they consume a lot of waste gases that come from the petroleum products they are refining. These gases aren’t of sufficient quality to sell, so they would be wasted if the refinery electrified all of its operations.//**Cement Industry LPG Propane or Butane Use: ** Excluding chemical feedstocks, over 90% of the thermal fuels used by industry are burned to generate heat (to fuel boilers, generate process heat, and HVAC heat). It is relatively uncommon to replace thermal fuels with electricity or hydrogen for these end uses today, but these approaches may become necessary in order to achieve deep decarbonization by mid-century. A 100% setting is not likely, however, due to peculiarities of certain industries. For instance, the electrification potential for refineries is low because they consume a lot of waste gases that come from the petroleum products they are refining. These gases aren’t of sufficient quality to sell, so they would be wasted if the refinery electrified all of its operations.//**Natural Gas and Petroleum Industry Coal Use: ** Excluding chemical feedstocks, over 90% of the thermal fuels used by industry are burned to generate heat (to fuel boilers, generate process heat, and HVAC heat). It is relatively uncommon to replace thermal fuels with electricity or hydrogen for these end uses today, but these approaches may become necessary in order to achieve deep decarbonization by mid-century. A 100% setting is not likely, however, due to peculiarities of certain industries. For example, the process of creating new steel from iron ore requires not just heat but also a chemical reducing agent and source of carbon atoms. Today, this is provided by coke, a fuel derived from coal.//**Natural Gas and Petroleum Industry Natural Gas Use: ** Excluding chemical feedstocks, over 90% of the thermal fuels used by industry are burned to generate heat (to fuel boilers, generate process heat, and HVAC heat). It is relatively uncommon to replace thermal fuels with electricity or hydrogen for these end uses today, but these approaches may become necessary in order to achieve deep decarbonization by mid-century. A 100% setting is not likely, however, due to peculiarities of certain industries. For instance, the electrification potential for refineries is low because they consume a lot of waste gases that come from the petroleum products they are refining. These gases aren’t of sufficient quality to sell, so they would be wasted if the refinery electrified all of its operations.//**Natural Gas and Petroleum Industry Biomass Use: ** Excluding chemical feedstocks, over 90% of the thermal fuels used by industry are burned to generate heat (to fuel boilers, generate process heat, and HVAC heat). It is relatively uncommon to replace thermal fuels with electricity or hydrogen for these end uses today, but these approaches may become necessary in order to achieve deep decarbonization by mid-century. A 100% setting is not likely, however, due to peculiarities of certain industries. For instance, the electrification potential for refineries is low because they consume a lot of waste gases that come from the petroleum products they are refining. These gases aren’t of sufficient quality to sell, so they would be wasted if the refinery electrified all of its operations.//**Natural Gas and Petroleum Industry Crude Oil Use: ** Excluding chemical feedstocks, over 90% of the thermal fuels used by industry are burned to generate heat (to fuel boilers, generate process heat, and HVAC heat). It is relatively uncommon to replace thermal fuels with electricity or hydrogen for these end uses today, but these approaches may become necessary in order to achieve deep decarbonization by mid-century. A 100% setting is not likely, however, due to peculiarities of certain industries. For instance, the electrification potential for refineries is low because they consume a lot of waste gases that come from the petroleum products they are refining. These gases aren’t of sufficient quality to sell, so they would be wasted if the refinery electrified all of its operations.//**Iron and Steel Industry Coal Use: ** Excluding chemical feedstocks, over 90% of the thermal fuels used by industry are burned to generate heat (to fuel boilers, generate process heat, and HVAC heat). It is relatively uncommon to replace thermal fuels with electricity or hydrogen for these end uses today, but these approaches may become necessary in order to achieve deep decarbonization by mid-century. A 100% setting is not likely, however, due to peculiarities of certain industries. For example, the process of creating new steel from iron ore requires not just heat but also a chemical reducing agent and source of carbon atoms. Today, this is provided by coke, a fuel derived from coal.//**Iron and Steel Industry Natural Gas Use: ** Excluding chemical feedstocks, over 90% of the thermal fuels used by industry are burned to generate heat (to fuel boilers, generate process heat, and HVAC heat). It is relatively uncommon to replace thermal fuels with electricity or hydrogen for these end uses today, but these approaches may become necessary in order to achieve deep decarbonization by mid-century. A 100% setting is not likely, however, due to peculiarities of certain industries. For instance, the electrification potential for refineries is low because they consume a lot of waste gases that come from the petroleum products they are refining. These gases aren’t of sufficient quality to sell, so they would be wasted if the refinery electrified all of its operations.//**Iron and Steel Industry Petroleum Use: ** Excluding chemical feedstocks, over 90% of the thermal fuels used by industry are burned to generate heat (to fuel boilers, generate process heat, and HVAC heat). It is relatively uncommon to replace thermal fuels with electricity or hydrogen for these end uses today, but these approaches may become necessary in order to achieve deep decarbonization by mid-century. A 100% setting is not likely, however, due to peculiarities of certain industries. For instance, the electrification potential for refineries is low because they consume a lot of waste gases that come from the petroleum products they are refining. These gases aren’t of sufficient quality to sell, so they would be wasted if the refinery electrified all of its operations.//**Iron and Steel Industry Heavy or Residual Fuel Oil Use: ** Excluding chemical feedstocks, over 90% of the thermal fuels used by industry are burned to generate heat (to fuel boilers, generate process heat, and HVAC heat). It is relatively uncommon to replace thermal fuels with electricity or hydrogen for these end uses today, but these approaches may become necessary in order to achieve deep decarbonization by mid-century. A 100% setting is not likely, however, due to peculiarities of certain industries. For instance, the electrification potential for refineries is low because they consume a lot of waste gases that come from the petroleum products they are refining. These gases aren’t of sufficient quality to sell, so they would be wasted if the refinery electrified all of its operations.//**Iron and Steel Industry LPG Propane or Butane Use: ** Excluding chemical feedstocks, over 90% of the thermal fuels used by industry are burned to generate heat (to fuel boilers, generate process heat, and HVAC heat). It is relatively uncommon to replace thermal fuels with electricity or hydrogen for these end uses today, but these approaches may become necessary in order to achieve deep decarbonization by mid-century. A 100% setting is not likely, however, due to peculiarities of certain industries. For instance, the electrification potential for refineries is low because they consume a lot of waste gases that come from the petroleum products they are refining. These gases aren’t of sufficient quality to sell, so they would be wasted if the refinery electrified all of its operations.//**Chemicals Industry Coal Use: ** Excluding chemical feedstocks, over 90% of the thermal fuels used by industry are burned to generate heat (to fuel boilers, generate process heat, and HVAC heat). It is relatively uncommon to replace thermal fuels with electricity or hydrogen for these end uses today, but these approaches may become necessary in order to achieve deep decarbonization by mid-century. A 100% setting is not likely, however, due to peculiarities of certain industries. For example, the process of creating new steel from iron ore requires not just heat but also a chemical reducing agent and source of carbon atoms. Today, this is provided by coke, a fuel derived from coal.//**Chemicals Industry Natural Gas Use: ** Excluding chemical feedstocks, over 90% of the thermal fuels used by industry are burned to generate heat (to fuel boilers, generate process heat, and HVAC heat). It is relatively uncommon to replace thermal fuels with electricity or hydrogen for these end uses today, but these approaches may become necessary in order to achieve deep decarbonization by mid-century. A 100% setting is not likely, however, due to peculiarities of certain industries. For instance, the electrification potential for refineries is low because they consume a lot of waste gases that come from the petroleum products they are refining. These gases aren’t of sufficient quality to sell, so they would be wasted if the refinery electrified all of its operations.//**Chemicals Industry Petroleum Use: ** Excluding chemical feedstocks, over 90% of the thermal fuels used by industry are burned to generate heat (to fuel boilers, generate process heat, and HVAC heat). It is relatively uncommon to replace thermal fuels with electricity or hydrogen for these end uses today, but these approaches may become necessary in order to achieve deep decarbonization by mid-century. A 100% setting is not likely, however, due to peculiarities of certain industries. For instance, the electrification potential for refineries is low because they consume a lot of waste gases that come from the petroleum products they are refining. These gases aren’t of sufficient quality to sell, so they would be wasted if the refinery electrified all of its operations.//**Chemicals Industry Heavy or Residual Fuel Oil Use: ** Excluding chemical feedstocks, over 90% of the thermal fuels used by industry are burned to generate heat (to fuel boilers, generate process heat, and HVAC heat). It is relatively uncommon to replace thermal fuels with electricity or hydrogen for these end uses today, but these approaches may become necessary in order to achieve deep decarbonization by mid-century. A 100% setting is not likely, however, due to peculiarities of certain industries. For instance, the electrification potential for refineries is low because they consume a lot of waste gases that come from the petroleum products they are refining. These gases aren’t of sufficient quality to sell, so they would be wasted if the refinery electrified all of its operations.//**Chemicals Industry LPG Propane or Butane Use: ** Excluding chemical feedstocks, over 90% of the thermal fuels used by industry are burned to generate heat (to fuel boilers, generate process heat, and HVAC heat). It is relatively uncommon to replace thermal fuels with electricity or hydrogen for these end uses today, but these approaches may become necessary in order to achieve deep decarbonization by mid-century. A 100% setting is not likely, however, due to peculiarities of certain industries. For instance, the electrification potential for refineries is low because they consume a lot of waste gases that come from the petroleum products they are refining. These gases aren’t of sufficient quality to sell, so they would be wasted if the refinery electrified all of its operations.//**Coal Mining Industry Coal Use: ** Excluding chemical feedstocks, over 90% of the thermal fuels used by industry are burned to generate heat (to fuel boilers, generate process heat, and HVAC heat). It is relatively uncommon to replace thermal fuels with electricity or hydrogen for these end uses today, but these approaches may become necessary in order to achieve deep decarbonization by mid-century. A 100% setting is not likely, however, due to peculiarities of certain industries. For example, the process of creating new steel from iron ore requires not just heat but also a chemical reducing agent and source of carbon atoms. Today, this is provided by coke, a fuel derived from coal.//**Coal Mining Industry Natural Gas Use: ** Excluding chemical feedstocks, over 90% of the thermal fuels used by industry are burned to generate heat (to fuel boilers, generate process heat, and HVAC heat). It is relatively uncommon to replace thermal fuels with electricity or hydrogen for these end uses today, but these approaches may become necessary in order to achieve deep decarbonization by mid-century. A 100% setting is not likely, however, due to peculiarities of certain industries. For instance, the electrification potential for refineries is low because they consume a lot of waste gases that come from the petroleum products they are refining. These gases aren’t of sufficient quality to sell, so they would be wasted if the refinery electrified all of its operations.//**Coal Mining Industry Petroleum Use: ** Excluding chemical feedstocks, over 90% of the thermal fuels used by industry are burned to generate heat (to fuel boilers, generate process heat, and HVAC heat). It is relatively uncommon to replace thermal fuels with electricity or hydrogen for these end uses today, but these approaches may become necessary in order to achieve deep decarbonization by mid-century. A 100% setting is not likely, however, due to peculiarities of certain industries. For instance, the electrification potential for refineries is low because they consume a lot of waste gases that come from the petroleum products they are refining. These gases aren’t of sufficient quality to sell, so they would be wasted if the refinery electrified all of its operations.//**Coal Mining Industry Heavy or Residual Fuel Oil Use: ** Excluding chemical feedstocks, over 90% of the thermal fuels used by industry are burned to generate heat (to fuel boilers, generate process heat, and HVAC heat). It is relatively uncommon to replace thermal fuels with electricity or hydrogen for these end uses today, but these approaches may become necessary in order to achieve deep decarbonization by mid-century. A 100% setting is not likely, however, due to peculiarities of certain industries. For instance, the electrification potential for refineries is low because they consume a lot of waste gases that come from the petroleum products they are refining. These gases aren’t of sufficient quality to sell, so they would be wasted if the refinery electrified all of its operations.//**Agriculture Natural Gas Use: ** Excluding chemical feedstocks, over 90% of the thermal fuels used by industry are burned to generate heat (to fuel boilers, generate process heat, and HVAC heat). It is relatively uncommon to replace thermal fuels with electricity or hydrogen for these end uses today, but these approaches may become necessary in order to achieve deep decarbonization by mid-century. A 100% setting is not likely, however, due to peculiarities of certain industries. For instance, the electrification potential for refineries is low because they consume a lot of waste gases that come from the petroleum products they are refining. These gases aren’t of sufficient quality to sell, so they would be wasted if the refinery electrified all of its operations.//**Agriculture Petroleum Use: ** Excluding chemical feedstocks, over 90% of the thermal fuels used by industry are burned to generate heat (to fuel boilers, generate process heat, and HVAC heat). It is relatively uncommon to replace thermal fuels with electricity or hydrogen for these end uses today, but these approaches may become necessary in order to achieve deep decarbonization by mid-century. A 100% setting is not likely, however, due to peculiarities of certain industries. For instance, the electrification potential for refineries is low because they consume a lot of waste gases that come from the petroleum products they are refining. These gases aren’t of sufficient quality to sell, so they would be wasted if the refinery electrified all of its operations.//**Agriculture Heavy or Residual Fuel Oil Use: ** Excluding chemical feedstocks, over 90% of the thermal fuels used by industry are burned to generate heat (to fuel boilers, generate process heat, and HVAC heat). It is relatively uncommon to replace thermal fuels with electricity or hydrogen for these end uses today, but these approaches may become necessary in order to achieve deep decarbonization by mid-century. A 100% setting is not likely, however, due to peculiarities of certain industries. For instance, the electrification potential for refineries is low because they consume a lot of waste gases that come from the petroleum products they are refining. These gases aren’t of sufficient quality to sell, so they would be wasted if the refinery electrified all of its operations.//**Agriculture LPG Propane or Butane Use: ** Excluding chemical feedstocks, over 90% of the thermal fuels used by industry are burned to generate heat (to fuel boilers, generate process heat, and HVAC heat). It is relatively uncommon to replace thermal fuels with electricity or hydrogen for these end uses today, but these approaches may become necessary in order to achieve deep decarbonization by mid-century. A 100% setting is not likely, however, due to peculiarities of certain industries. For instance, the electrification potential for refineries is low because they consume a lot of waste gases that come from the petroleum products they are refining. These gases aren’t of sufficient quality to sell, so they would be wasted if the refinery electrified all of its operations.//**Other Industries Coal Use: ** Excluding chemical feedstocks, over 90% of the thermal fuels used by industry are burned to generate heat (to fuel boilers, generate process heat, and HVAC heat). It is relatively uncommon to replace thermal fuels with electricity or hydrogen for these end uses today, but these approaches may become necessary in order to achieve deep decarbonization by mid-century. A 100% setting is not likely, however, due to peculiarities of certain industries. For example, the process of creating new steel from iron ore requires not just heat but also a chemical reducing agent and source of carbon atoms. Today, this is provided by coke, a fuel derived from coal.//**Other Industries Natural Gas Use: ** Excluding chemical feedstocks, over 90% of the thermal fuels used by industry are burned to generate heat (to fuel boilers, generate process heat, and HVAC heat). It is relatively uncommon to replace thermal fuels with electricity or hydrogen for these end uses today, but these approaches may become necessary in order to achieve deep decarbonization by mid-century. A 100% setting is not likely, however, due to peculiarities of certain industries. For instance, the electrification potential for refineries is low because they consume a lot of waste gases that come from the petroleum products they are refining. These gases aren’t of sufficient quality to sell, so they would be wasted if the refinery electrified all of its operations.//**Other Industries Petroleum Use: ** Excluding chemical feedstocks, over 90% of the thermal fuels used by industry are burned to generate heat (to fuel boilers, generate process heat, and HVAC heat). It is relatively uncommon to replace thermal fuels with electricity or hydrogen for these end uses today, but these approaches may become necessary in order to achieve deep decarbonization by mid-century. A 100% setting is not likely, however, due to peculiarities of certain industries. For instance, the electrification potential for refineries is low because they consume a lot of waste gases that come from the petroleum products they are refining. These gases aren’t of sufficient quality to sell, so they would be wasted if the refinery electrified all of its operations.//**Other Industries Heavy or Residual Fuel Oil Use: ** Excluding chemical feedstocks, over 90% of the thermal fuels used by industry are burned to generate heat (to fuel boilers, generate process heat, and HVAC heat). It is relatively uncommon to replace thermal fuels with electricity or hydrogen for these end uses today, but these approaches may become necessary in order to achieve deep decarbonization by mid-century. A 100% setting is not likely, however, due to peculiarities of certain industries. For instance, the electrification potential for refineries is low because they consume a lot of waste gases that come from the petroleum products they are refining. These gases aren’t of sufficient quality to sell, so they would be wasted if the refinery electrified all of its operations.//**Other Industries LPG Propane or Butane Use: ** Excluding chemical feedstocks, over 90% of the thermal fuels used by industry are burned to generate heat (to fuel boilers, generate process heat, and HVAC heat). It is relatively uncommon to replace thermal fuels with electricity or hydrogen for these end uses today, but these approaches may become necessary in order to achieve deep decarbonization by mid-century. A 100% setting is not likely, however, due to peculiarities of certain industries. For instance, the electrification potential for refineries is low because they consume a lot of waste gases that come from the petroleum products they are refining. These gases aren’t of sufficient quality to sell, so they would be wasted if the refinery electrified all of its operations. | industry-ag-main.html#fuel-switching | industry-elec-and-hydrogen.html
Industry | Electrification + Hydrogen | Fraction of Industrial Fuel Use Shifted to Other Fuels | cement and other carbonates | LPG propane or butane if | Cement Industry | LPG Propane or Butane Use | 389 | Yes | Electrification + Hydrogen | indst fuel type shifting | 0 | 1 | 0.01 | % of fuel shifted | **Description:** This policy reduces greenhouse gas emissions from the selected industry by switching the fuels used by facilities to electricity and/or hydrogen. Only fuel consumed for energy, not fuel used as a chemical feedstock, is affected by this policy. // **Guidance for setting values: **//**Cement Industry Coal Use: ** Excluding chemical feedstocks, over 90% of the thermal fuels used by industry are burned to generate heat (to fuel boilers, generate process heat, and HVAC heat). It is relatively uncommon to replace thermal fuels with electricity or hydrogen for these end uses today, but these approaches may become necessary in order to achieve deep decarbonization by mid-century. A 100% setting is not likely, however, due to peculiarities of certain industries. For instance, the electrification potential for refineries is low because they consume a lot of waste gases that come from the petroleum products they are refining. These gases aren’t of sufficient quality to sell, so they would be wasted if the refinery electrified all of its operations.//**Cement Industry Natural Gas Use: ** Excluding chemical feedstocks, over 90% of the thermal fuels used by industry are burned to generate heat (to fuel boilers, generate process heat, and HVAC heat). It is relatively uncommon to replace thermal fuels with electricity or hydrogen for these end uses today, but these approaches may become necessary in order to achieve deep decarbonization by mid-century. A 100% setting is not likely, however, due to peculiarities of certain industries. For instance, the electrification potential for refineries is low because they consume a lot of waste gases that come from the petroleum products they are refining. These gases aren’t of sufficient quality to sell, so they would be wasted if the refinery electrified all of its operations.//**Cement Industry Biomass Use: ** Excluding chemical feedstocks, over 90% of the thermal fuels used by industry are burned to generate heat (to fuel boilers, generate process heat, and HVAC heat). It is relatively uncommon to replace thermal fuels with electricity or hydrogen for these end uses today, but these approaches may become necessary in order to achieve deep decarbonization by mid-century. A 100% setting is not likely, however, due to peculiarities of certain industries. For instance, the electrification potential for refineries is low because they consume a lot of waste gases that come from the petroleum products they are refining. These gases aren’t of sufficient quality to sell, so they would be wasted if the refinery electrified all of its operations.//**Cement Industry Petroleum Use: ** Excluding chemical feedstocks, over 90% of the thermal fuels used by industry are burned to generate heat (to fuel boilers, generate process heat, and HVAC heat). It is relatively uncommon to replace thermal fuels with electricity or hydrogen for these end uses today, but these approaches may become necessary in order to achieve deep decarbonization by mid-century. A 100% setting is not likely, however, due to peculiarities of certain industries. For instance, the electrification potential for refineries is low because they consume a lot of waste gases that come from the petroleum products they are refining. These gases aren’t of sufficient quality to sell, so they would be wasted if the refinery electrified all of its operations.//**Cement Industry Heavy or Residual Fuel Oil Use: ** Excluding chemical feedstocks, over 90% of the thermal fuels used by industry are burned to generate heat (to fuel boilers, generate process heat, and HVAC heat). It is relatively uncommon to replace thermal fuels with electricity or hydrogen for these end uses today, but these approaches may become necessary in order to achieve deep decarbonization by mid-century. A 100% setting is not likely, however, due to peculiarities of certain industries. For instance, the electrification potential for refineries is low because they consume a lot of waste gases that come from the petroleum products they are refining. These gases aren’t of sufficient quality to sell, so they would be wasted if the refinery electrified all of its operations.//**Cement Industry LPG Propane or Butane Use: ** Excluding chemical feedstocks, over 90% of the thermal fuels used by industry are burned to generate heat (to fuel boilers, generate process heat, and HVAC heat). It is relatively uncommon to replace thermal fuels with electricity or hydrogen for these end uses today, but these approaches may become necessary in order to achieve deep decarbonization by mid-century. A 100% setting is not likely, however, due to peculiarities of certain industries. For instance, the electrification potential for refineries is low because they consume a lot of waste gases that come from the petroleum products they are refining. These gases aren’t of sufficient quality to sell, so they would be wasted if the refinery electrified all of its operations.//**Natural Gas and Petroleum Industry Coal Use: ** Excluding chemical feedstocks, over 90% of the thermal fuels used by industry are burned to generate heat (to fuel boilers, generate process heat, and HVAC heat). It is relatively uncommon to replace thermal fuels with electricity or hydrogen for these end uses today, but these approaches may become necessary in order to achieve deep decarbonization by mid-century. A 100% setting is not likely, however, due to peculiarities of certain industries. For example, the process of creating new steel from iron ore requires not just heat but also a chemical reducing agent and source of carbon atoms. Today, this is provided by coke, a fuel derived from coal.//**Natural Gas and Petroleum Industry Natural Gas Use: ** Excluding chemical feedstocks, over 90% of the thermal fuels used by industry are burned to generate heat (to fuel boilers, generate process heat, and HVAC heat). It is relatively uncommon to replace thermal fuels with electricity or hydrogen for these end uses today, but these approaches may become necessary in order to achieve deep decarbonization by mid-century. A 100% setting is not likely, however, due to peculiarities of certain industries. For instance, the electrification potential for refineries is low because they consume a lot of waste gases that come from the petroleum products they are refining. These gases aren’t of sufficient quality to sell, so they would be wasted if the refinery electrified all of its operations.//**Natural Gas and Petroleum Industry Biomass Use: ** Excluding chemical feedstocks, over 90% of the thermal fuels used by industry are burned to generate heat (to fuel boilers, generate process heat, and HVAC heat). It is relatively uncommon to replace thermal fuels with electricity or hydrogen for these end uses today, but these approaches may become necessary in order to achieve deep decarbonization by mid-century. A 100% setting is not likely, however, due to peculiarities of certain industries. For instance, the electrification potential for refineries is low because they consume a lot of waste gases that come from the petroleum products they are refining. These gases aren’t of sufficient quality to sell, so they would be wasted if the refinery electrified all of its operations.//**Natural Gas and Petroleum Industry Crude Oil Use: ** Excluding chemical feedstocks, over 90% of the thermal fuels used by industry are burned to generate heat (to fuel boilers, generate process heat, and HVAC heat). It is relatively uncommon to replace thermal fuels with electricity or hydrogen for these end uses today, but these approaches may become necessary in order to achieve deep decarbonization by mid-century. A 100% setting is not likely, however, due to peculiarities of certain industries. For instance, the electrification potential for refineries is low because they consume a lot of waste gases that come from the petroleum products they are refining. These gases aren’t of sufficient quality to sell, so they would be wasted if the refinery electrified all of its operations.//**Iron and Steel Industry Coal Use: ** Excluding chemical feedstocks, over 90% of the thermal fuels used by industry are burned to generate heat (to fuel boilers, generate process heat, and HVAC heat). It is relatively uncommon to replace thermal fuels with electricity or hydrogen for these end uses today, but these approaches may become necessary in order to achieve deep decarbonization by mid-century. A 100% setting is not likely, however, due to peculiarities of certain industries. For example, the process of creating new steel from iron ore requires not just heat but also a chemical reducing agent and source of carbon atoms. Today, this is provided by coke, a fuel derived from coal.//**Iron and Steel Industry Natural Gas Use: ** Excluding chemical feedstocks, over 90% of the thermal fuels used by industry are burned to generate heat (to fuel boilers, generate process heat, and HVAC heat). It is relatively uncommon to replace thermal fuels with electricity or hydrogen for these end uses today, but these approaches may become necessary in order to achieve deep decarbonization by mid-century. A 100% setting is not likely, however, due to peculiarities of certain industries. For instance, the electrification potential for refineries is low because they consume a lot of waste gases that come from the petroleum products they are refining. These gases aren’t of sufficient quality to sell, so they would be wasted if the refinery electrified all of its operations.//**Iron and Steel Industry Petroleum Use: ** Excluding chemical feedstocks, over 90% of the thermal fuels used by industry are burned to generate heat (to fuel boilers, generate process heat, and HVAC heat). It is relatively uncommon to replace thermal fuels with electricity or hydrogen for these end uses today, but these approaches may become necessary in order to achieve deep decarbonization by mid-century. A 100% setting is not likely, however, due to peculiarities of certain industries. For instance, the electrification potential for refineries is low because they consume a lot of waste gases that come from the petroleum products they are refining. These gases aren’t of sufficient quality to sell, so they would be wasted if the refinery electrified all of its operations.//**Iron and Steel Industry Heavy or Residual Fuel Oil Use: ** Excluding chemical feedstocks, over 90% of the thermal fuels used by industry are burned to generate heat (to fuel boilers, generate process heat, and HVAC heat). It is relatively uncommon to replace thermal fuels with electricity or hydrogen for these end uses today, but these approaches may become necessary in order to achieve deep decarbonization by mid-century. A 100% setting is not likely, however, due to peculiarities of certain industries. For instance, the electrification potential for refineries is low because they consume a lot of waste gases that come from the petroleum products they are refining. These gases aren’t of sufficient quality to sell, so they would be wasted if the refinery electrified all of its operations.//**Iron and Steel Industry LPG Propane or Butane Use: ** Excluding chemical feedstocks, over 90% of the thermal fuels used by industry are burned to generate heat (to fuel boilers, generate process heat, and HVAC heat). It is relatively uncommon to replace thermal fuels with electricity or hydrogen for these end uses today, but these approaches may become necessary in order to achieve deep decarbonization by mid-century. A 100% setting is not likely, however, due to peculiarities of certain industries. For instance, the electrification potential for refineries is low because they consume a lot of waste gases that come from the petroleum products they are refining. These gases aren’t of sufficient quality to sell, so they would be wasted if the refinery electrified all of its operations.//**Chemicals Industry Coal Use: ** Excluding chemical feedstocks, over 90% of the thermal fuels used by industry are burned to generate heat (to fuel boilers, generate process heat, and HVAC heat). It is relatively uncommon to replace thermal fuels with electricity or hydrogen for these end uses today, but these approaches may become necessary in order to achieve deep decarbonization by mid-century. A 100% setting is not likely, however, due to peculiarities of certain industries. For example, the process of creating new steel from iron ore requires not just heat but also a chemical reducing agent and source of carbon atoms. Today, this is provided by coke, a fuel derived from coal.//**Chemicals Industry Natural Gas Use: ** Excluding chemical feedstocks, over 90% of the thermal fuels used by industry are burned to generate heat (to fuel boilers, generate process heat, and HVAC heat). It is relatively uncommon to replace thermal fuels with electricity or hydrogen for these end uses today, but these approaches may become necessary in order to achieve deep decarbonization by mid-century. A 100% setting is not likely, however, due to peculiarities of certain industries. For instance, the electrification potential for refineries is low because they consume a lot of waste gases that come from the petroleum products they are refining. These gases aren’t of sufficient quality to sell, so they would be wasted if the refinery electrified all of its operations.//**Chemicals Industry Petroleum Use: ** Excluding chemical feedstocks, over 90% of the thermal fuels used by industry are burned to generate heat (to fuel boilers, generate process heat, and HVAC heat). It is relatively uncommon to replace thermal fuels with electricity or hydrogen for these end uses today, but these approaches may become necessary in order to achieve deep decarbonization by mid-century. A 100% setting is not likely, however, due to peculiarities of certain industries. For instance, the electrification potential for refineries is low because they consume a lot of waste gases that come from the petroleum products they are refining. These gases aren’t of sufficient quality to sell, so they would be wasted if the refinery electrified all of its operations.//**Chemicals Industry Heavy or Residual Fuel Oil Use: ** Excluding chemical feedstocks, over 90% of the thermal fuels used by industry are burned to generate heat (to fuel boilers, generate process heat, and HVAC heat). It is relatively uncommon to replace thermal fuels with electricity or hydrogen for these end uses today, but these approaches may become necessary in order to achieve deep decarbonization by mid-century. A 100% setting is not likely, however, due to peculiarities of certain industries. For instance, the electrification potential for refineries is low because they consume a lot of waste gases that come from the petroleum products they are refining. These gases aren’t of sufficient quality to sell, so they would be wasted if the refinery electrified all of its operations.//**Chemicals Industry LPG Propane or Butane Use: ** Excluding chemical feedstocks, over 90% of the thermal fuels used by industry are burned to generate heat (to fuel boilers, generate process heat, and HVAC heat). It is relatively uncommon to replace thermal fuels with electricity or hydrogen for these end uses today, but these approaches may become necessary in order to achieve deep decarbonization by mid-century. A 100% setting is not likely, however, due to peculiarities of certain industries. For instance, the electrification potential for refineries is low because they consume a lot of waste gases that come from the petroleum products they are refining. These gases aren’t of sufficient quality to sell, so they would be wasted if the refinery electrified all of its operations.//**Coal Mining Industry Coal Use: ** Excluding chemical feedstocks, over 90% of the thermal fuels used by industry are burned to generate heat (to fuel boilers, generate process heat, and HVAC heat). It is relatively uncommon to replace thermal fuels with electricity or hydrogen for these end uses today, but these approaches may become necessary in order to achieve deep decarbonization by mid-century. A 100% setting is not likely, however, due to peculiarities of certain industries. For example, the process of creating new steel from iron ore requires not just heat but also a chemical reducing agent and source of carbon atoms. Today, this is provided by coke, a fuel derived from coal.//**Coal Mining Industry Natural Gas Use: ** Excluding chemical feedstocks, over 90% of the thermal fuels used by industry are burned to generate heat (to fuel boilers, generate process heat, and HVAC heat). It is relatively uncommon to replace thermal fuels with electricity or hydrogen for these end uses today, but these approaches may become necessary in order to achieve deep decarbonization by mid-century. A 100% setting is not likely, however, due to peculiarities of certain industries. For instance, the electrification potential for refineries is low because they consume a lot of waste gases that come from the petroleum products they are refining. These gases aren’t of sufficient quality to sell, so they would be wasted if the refinery electrified all of its operations.//**Coal Mining Industry Petroleum Use: ** Excluding chemical feedstocks, over 90% of the thermal fuels used by industry are burned to generate heat (to fuel boilers, generate process heat, and HVAC heat). It is relatively uncommon to replace thermal fuels with electricity or hydrogen for these end uses today, but these approaches may become necessary in order to achieve deep decarbonization by mid-century. A 100% setting is not likely, however, due to peculiarities of certain industries. For instance, the electrification potential for refineries is low because they consume a lot of waste gases that come from the petroleum products they are refining. These gases aren’t of sufficient quality to sell, so they would be wasted if the refinery electrified all of its operations.//**Coal Mining Industry Heavy or Residual Fuel Oil Use: ** Excluding chemical feedstocks, over 90% of the thermal fuels used by industry are burned to generate heat (to fuel boilers, generate process heat, and HVAC heat). It is relatively uncommon to replace thermal fuels with electricity or hydrogen for these end uses today, but these approaches may become necessary in order to achieve deep decarbonization by mid-century. A 100% setting is not likely, however, due to peculiarities of certain industries. For instance, the electrification potential for refineries is low because they consume a lot of waste gases that come from the petroleum products they are refining. These gases aren’t of sufficient quality to sell, so they would be wasted if the refinery electrified all of its operations.//**Agriculture Natural Gas Use: ** Excluding chemical feedstocks, over 90% of the thermal fuels used by industry are burned to generate heat (to fuel boilers, generate process heat, and HVAC heat). It is relatively uncommon to replace thermal fuels with electricity or hydrogen for these end uses today, but these approaches may become necessary in order to achieve deep decarbonization by mid-century. A 100% setting is not likely, however, due to peculiarities of certain industries. For instance, the electrification potential for refineries is low because they consume a lot of waste gases that come from the petroleum products they are refining. These gases aren’t of sufficient quality to sell, so they would be wasted if the refinery electrified all of its operations.//**Agriculture Petroleum Use: ** Excluding chemical feedstocks, over 90% of the thermal fuels used by industry are burned to generate heat (to fuel boilers, generate process heat, and HVAC heat). It is relatively uncommon to replace thermal fuels with electricity or hydrogen for these end uses today, but these approaches may become necessary in order to achieve deep decarbonization by mid-century. A 100% setting is not likely, however, due to peculiarities of certain industries. For instance, the electrification potential for refineries is low because they consume a lot of waste gases that come from the petroleum products they are refining. These gases aren’t of sufficient quality to sell, so they would be wasted if the refinery electrified all of its operations.//**Agriculture Heavy or Residual Fuel Oil Use: ** Excluding chemical feedstocks, over 90% of the thermal fuels used by industry are burned to generate heat (to fuel boilers, generate process heat, and HVAC heat). It is relatively uncommon to replace thermal fuels with electricity or hydrogen for these end uses today, but these approaches may become necessary in order to achieve deep decarbonization by mid-century. A 100% setting is not likely, however, due to peculiarities of certain industries. For instance, the electrification potential for refineries is low because they consume a lot of waste gases that come from the petroleum products they are refining. These gases aren’t of sufficient quality to sell, so they would be wasted if the refinery electrified all of its operations.//**Agriculture LPG Propane or Butane Use: ** Excluding chemical feedstocks, over 90% of the thermal fuels used by industry are burned to generate heat (to fuel boilers, generate process heat, and HVAC heat). It is relatively uncommon to replace thermal fuels with electricity or hydrogen for these end uses today, but these approaches may become necessary in order to achieve deep decarbonization by mid-century. A 100% setting is not likely, however, due to peculiarities of certain industries. For instance, the electrification potential for refineries is low because they consume a lot of waste gases that come from the petroleum products they are refining. These gases aren’t of sufficient quality to sell, so they would be wasted if the refinery electrified all of its operations.//**Other Industries Coal Use: ** Excluding chemical feedstocks, over 90% of the thermal fuels used by industry are burned to generate heat (to fuel boilers, generate process heat, and HVAC heat). It is relatively uncommon to replace thermal fuels with electricity or hydrogen for these end uses today, but these approaches may become necessary in order to achieve deep decarbonization by mid-century. A 100% setting is not likely, however, due to peculiarities of certain industries. For example, the process of creating new steel from iron ore requires not just heat but also a chemical reducing agent and source of carbon atoms. Today, this is provided by coke, a fuel derived from coal.//**Other Industries Natural Gas Use: ** Excluding chemical feedstocks, over 90% of the thermal fuels used by industry are burned to generate heat (to fuel boilers, generate process heat, and HVAC heat). It is relatively uncommon to replace thermal fuels with electricity or hydrogen for these end uses today, but these approaches may become necessary in order to achieve deep decarbonization by mid-century. A 100% setting is not likely, however, due to peculiarities of certain industries. For instance, the electrification potential for refineries is low because they consume a lot of waste gases that come from the petroleum products they are refining. These gases aren’t of sufficient quality to sell, so they would be wasted if the refinery electrified all of its operations.//**Other Industries Petroleum Use: ** Excluding chemical feedstocks, over 90% of the thermal fuels used by industry are burned to generate heat (to fuel boilers, generate process heat, and HVAC heat). It is relatively uncommon to replace thermal fuels with electricity or hydrogen for these end uses today, but these approaches may become necessary in order to achieve deep decarbonization by mid-century. A 100% setting is not likely, however, due to peculiarities of certain industries. For instance, the electrification potential for refineries is low because they consume a lot of waste gases that come from the petroleum products they are refining. These gases aren’t of sufficient quality to sell, so they would be wasted if the refinery electrified all of its operations.//**Other Industries Heavy or Residual Fuel Oil Use: ** Excluding chemical feedstocks, over 90% of the thermal fuels used by industry are burned to generate heat (to fuel boilers, generate process heat, and HVAC heat). It is relatively uncommon to replace thermal fuels with electricity or hydrogen for these end uses today, but these approaches may become necessary in order to achieve deep decarbonization by mid-century. A 100% setting is not likely, however, due to peculiarities of certain industries. For instance, the electrification potential for refineries is low because they consume a lot of waste gases that come from the petroleum products they are refining. These gases aren’t of sufficient quality to sell, so they would be wasted if the refinery electrified all of its operations.//**Other Industries LPG Propane or Butane Use: ** Excluding chemical feedstocks, over 90% of the thermal fuels used by industry are burned to generate heat (to fuel boilers, generate process heat, and HVAC heat). It is relatively uncommon to replace thermal fuels with electricity or hydrogen for these end uses today, but these approaches may become necessary in order to achieve deep decarbonization by mid-century. A 100% setting is not likely, however, due to peculiarities of certain industries. For instance, the electrification potential for refineries is low because they consume a lot of waste gases that come from the petroleum products they are refining. These gases aren’t of sufficient quality to sell, so they would be wasted if the refinery electrified all of its operations. | industry-ag-main.html#fuel-switching | industry-elec-and-hydrogen.html
Industry | Electrification + Hydrogen | Fraction of Industrial Fuel Use Shifted to Other Fuels | cement and other carbonates | hydrogen if | Cement Industry | Hydrogen Use | 390 | No | Electrification + Hydrogen | indst fuel type shifting | 0 | 1 | 0.01 | % of fuel shifted | **Description:** This policy reduces greenhouse gas emissions from the selected industry by switching the fuels used by facilities to electricity and/or hydrogen. Only fuel consumed for energy, not fuel used as a chemical feedstock, is affected by this policy. // **Guidance for setting values: **//**Cement Industry Coal Use: ** Excluding chemical feedstocks, over 90% of the thermal fuels used by industry are burned to generate heat (to fuel boilers, generate process heat, and HVAC heat). It is relatively uncommon to replace thermal fuels with electricity or hydrogen for these end uses today, but these approaches may become necessary in order to achieve deep decarbonization by mid-century. A 100% setting is not likely, however, due to peculiarities of certain industries. For instance, the electrification potential for refineries is low because they consume a lot of waste gases that come from the petroleum products they are refining. These gases aren’t of sufficient quality to sell, so they would be wasted if the refinery electrified all of its operations.//**Cement Industry Natural Gas Use: ** Excluding chemical feedstocks, over 90% of the thermal fuels used by industry are burned to generate heat (to fuel boilers, generate process heat, and HVAC heat). It is relatively uncommon to replace thermal fuels with electricity or hydrogen for these end uses today, but these approaches may become necessary in order to achieve deep decarbonization by mid-century. A 100% setting is not likely, however, due to peculiarities of certain industries. For instance, the electrification potential for refineries is low because they consume a lot of waste gases that come from the petroleum products they are refining. These gases aren’t of sufficient quality to sell, so they would be wasted if the refinery electrified all of its operations.//**Cement Industry Biomass Use: ** Excluding chemical feedstocks, over 90% of the thermal fuels used by industry are burned to generate heat (to fuel boilers, generate process heat, and HVAC heat). It is relatively uncommon to replace thermal fuels with electricity or hydrogen for these end uses today, but these approaches may become necessary in order to achieve deep decarbonization by mid-century. A 100% setting is not likely, however, due to peculiarities of certain industries. For instance, the electrification potential for refineries is low because they consume a lot of waste gases that come from the petroleum products they are refining. These gases aren’t of sufficient quality to sell, so they would be wasted if the refinery electrified all of its operations.//**Cement Industry Petroleum Use: ** Excluding chemical feedstocks, over 90% of the thermal fuels used by industry are burned to generate heat (to fuel boilers, generate process heat, and HVAC heat). It is relatively uncommon to replace thermal fuels with electricity or hydrogen for these end uses today, but these approaches may become necessary in order to achieve deep decarbonization by mid-century. A 100% setting is not likely, however, due to peculiarities of certain industries. For instance, the electrification potential for refineries is low because they consume a lot of waste gases that come from the petroleum products they are refining. These gases aren’t of sufficient quality to sell, so they would be wasted if the refinery electrified all of its operations.//**Cement Industry Heavy or Residual Fuel Oil Use: ** Excluding chemical feedstocks, over 90% of the thermal fuels used by industry are burned to generate heat (to fuel boilers, generate process heat, and HVAC heat). It is relatively uncommon to replace thermal fuels with electricity or hydrogen for these end uses today, but these approaches may become necessary in order to achieve deep decarbonization by mid-century. A 100% setting is not likely, however, due to peculiarities of certain industries. For instance, the electrification potential for refineries is low because they consume a lot of waste gases that come from the petroleum products they are refining. These gases aren’t of sufficient quality to sell, so they would be wasted if the refinery electrified all of its operations.//**Cement Industry LPG Propane or Butane Use: ** Excluding chemical feedstocks, over 90% of the thermal fuels used by industry are burned to generate heat (to fuel boilers, generate process heat, and HVAC heat). It is relatively uncommon to replace thermal fuels with electricity or hydrogen for these end uses today, but these approaches may become necessary in order to achieve deep decarbonization by mid-century. A 100% setting is not likely, however, due to peculiarities of certain industries. For instance, the electrification potential for refineries is low because they consume a lot of waste gases that come from the petroleum products they are refining. These gases aren’t of sufficient quality to sell, so they would be wasted if the refinery electrified all of its operations.//**Natural Gas and Petroleum Industry Coal Use: ** Excluding chemical feedstocks, over 90% of the thermal fuels used by industry are burned to generate heat (to fuel boilers, generate process heat, and HVAC heat). It is relatively uncommon to replace thermal fuels with electricity or hydrogen for these end uses today, but these approaches may become necessary in order to achieve deep decarbonization by mid-century. A 100% setting is not likely, however, due to peculiarities of certain industries. For example, the process of creating new steel from iron ore requires not just heat but also a chemical reducing agent and source of carbon atoms. Today, this is provided by coke, a fuel derived from coal.//**Natural Gas and Petroleum Industry Natural Gas Use: ** Excluding chemical feedstocks, over 90% of the thermal fuels used by industry are burned to generate heat (to fuel boilers, generate process heat, and HVAC heat). It is relatively uncommon to replace thermal fuels with electricity or hydrogen for these end uses today, but these approaches may become necessary in order to achieve deep decarbonization by mid-century. A 100% setting is not likely, however, due to peculiarities of certain industries. For instance, the electrification potential for refineries is low because they consume a lot of waste gases that come from the petroleum products they are refining. These gases aren’t of sufficient quality to sell, so they would be wasted if the refinery electrified all of its operations.//**Natural Gas and Petroleum Industry Biomass Use: ** Excluding chemical feedstocks, over 90% of the thermal fuels used by industry are burned to generate heat (to fuel boilers, generate process heat, and HVAC heat). It is relatively uncommon to replace thermal fuels with electricity or hydrogen for these end uses today, but these approaches may become necessary in order to achieve deep decarbonization by mid-century. A 100% setting is not likely, however, due to peculiarities of certain industries. For instance, the electrification potential for refineries is low because they consume a lot of waste gases that come from the petroleum products they are refining. These gases aren’t of sufficient quality to sell, so they would be wasted if the refinery electrified all of its operations.//**Natural Gas and Petroleum Industry Crude Oil Use: ** Excluding chemical feedstocks, over 90% of the thermal fuels used by industry are burned to generate heat (to fuel boilers, generate process heat, and HVAC heat). It is relatively uncommon to replace thermal fuels with electricity or hydrogen for these end uses today, but these approaches may become necessary in order to achieve deep decarbonization by mid-century. A 100% setting is not likely, however, due to peculiarities of certain industries. For instance, the electrification potential for refineries is low because they consume a lot of waste gases that come from the petroleum products they are refining. These gases aren’t of sufficient quality to sell, so they would be wasted if the refinery electrified all of its operations.//**Iron and Steel Industry Coal Use: ** Excluding chemical feedstocks, over 90% of the thermal fuels used by industry are burned to generate heat (to fuel boilers, generate process heat, and HVAC heat). It is relatively uncommon to replace thermal fuels with electricity or hydrogen for these end uses today, but these approaches may become necessary in order to achieve deep decarbonization by mid-century. A 100% setting is not likely, however, due to peculiarities of certain industries. For example, the process of creating new steel from iron ore requires not just heat but also a chemical reducing agent and source of carbon atoms. Today, this is provided by coke, a fuel derived from coal.//**Iron and Steel Industry Natural Gas Use: ** Excluding chemical feedstocks, over 90% of the thermal fuels used by industry are burned to generate heat (to fuel boilers, generate process heat, and HVAC heat). It is relatively uncommon to replace thermal fuels with electricity or hydrogen for these end uses today, but these approaches may become necessary in order to achieve deep decarbonization by mid-century. A 100% setting is not likely, however, due to peculiarities of certain industries. For instance, the electrification potential for refineries is low because they consume a lot of waste gases that come from the petroleum products they are refining. These gases aren’t of sufficient quality to sell, so they would be wasted if the refinery electrified all of its operations.//**Iron and Steel Industry Petroleum Use: ** Excluding chemical feedstocks, over 90% of the thermal fuels used by industry are burned to generate heat (to fuel boilers, generate process heat, and HVAC heat). It is relatively uncommon to replace thermal fuels with electricity or hydrogen for these end uses today, but these approaches may become necessary in order to achieve deep decarbonization by mid-century. A 100% setting is not likely, however, due to peculiarities of certain industries. For instance, the electrification potential for refineries is low because they consume a lot of waste gases that come from the petroleum products they are refining. These gases aren’t of sufficient quality to sell, so they would be wasted if the refinery electrified all of its operations.//**Iron and Steel Industry Heavy or Residual Fuel Oil Use: ** Excluding chemical feedstocks, over 90% of the thermal fuels used by industry are burned to generate heat (to fuel boilers, generate process heat, and HVAC heat). It is relatively uncommon to replace thermal fuels with electricity or hydrogen for these end uses today, but these approaches may become necessary in order to achieve deep decarbonization by mid-century. A 100% setting is not likely, however, due to peculiarities of certain industries. For instance, the electrification potential for refineries is low because they consume a lot of waste gases that come from the petroleum products they are refining. These gases aren’t of sufficient quality to sell, so they would be wasted if the refinery electrified all of its operations.//**Iron and Steel Industry LPG Propane or Butane Use: ** Excluding chemical feedstocks, over 90% of the thermal fuels used by industry are burned to generate heat (to fuel boilers, generate process heat, and HVAC heat). It is relatively uncommon to replace thermal fuels with electricity or hydrogen for these end uses today, but these approaches may become necessary in order to achieve deep decarbonization by mid-century. A 100% setting is not likely, however, due to peculiarities of certain industries. For instance, the electrification potential for refineries is low because they consume a lot of waste gases that come from the petroleum products they are refining. These gases aren’t of sufficient quality to sell, so they would be wasted if the refinery electrified all of its operations.//**Chemicals Industry Coal Use: ** Excluding chemical feedstocks, over 90% of the thermal fuels used by industry are burned to generate heat (to fuel boilers, generate process heat, and HVAC heat). It is relatively uncommon to replace thermal fuels with electricity or hydrogen for these end uses today, but these approaches may become necessary in order to achieve deep decarbonization by mid-century. A 100% setting is not likely, however, due to peculiarities of certain industries. For example, the process of creating new steel from iron ore requires not just heat but also a chemical reducing agent and source of carbon atoms. Today, this is provided by coke, a fuel derived from coal.//**Chemicals Industry Natural Gas Use: ** Excluding chemical feedstocks, over 90% of the thermal fuels used by industry are burned to generate heat (to fuel boilers, generate process heat, and HVAC heat). It is relatively uncommon to replace thermal fuels with electricity or hydrogen for these end uses today, but these approaches may become necessary in order to achieve deep decarbonization by mid-century. A 100% setting is not likely, however, due to peculiarities of certain industries. For instance, the electrification potential for refineries is low because they consume a lot of waste gases that come from the petroleum products they are refining. These gases aren’t of sufficient quality to sell, so they would be wasted if the refinery electrified all of its operations.//**Chemicals Industry Petroleum Use: ** Excluding chemical feedstocks, over 90% of the thermal fuels used by industry are burned to generate heat (to fuel boilers, generate process heat, and HVAC heat). It is relatively uncommon to replace thermal fuels with electricity or hydrogen for these end uses today, but these approaches may become necessary in order to achieve deep decarbonization by mid-century. A 100% setting is not likely, however, due to peculiarities of certain industries. For instance, the electrification potential for refineries is low because they consume a lot of waste gases that come from the petroleum products they are refining. These gases aren’t of sufficient quality to sell, so they would be wasted if the refinery electrified all of its operations.//**Chemicals Industry Heavy or Residual Fuel Oil Use: ** Excluding chemical feedstocks, over 90% of the thermal fuels used by industry are burned to generate heat (to fuel boilers, generate process heat, and HVAC heat). It is relatively uncommon to replace thermal fuels with electricity or hydrogen for these end uses today, but these approaches may become necessary in order to achieve deep decarbonization by mid-century. A 100% setting is not likely, however, due to peculiarities of certain industries. For instance, the electrification potential for refineries is low because they consume a lot of waste gases that come from the petroleum products they are refining. These gases aren’t of sufficient quality to sell, so they would be wasted if the refinery electrified all of its operations.//**Chemicals Industry LPG Propane or Butane Use: ** Excluding chemical feedstocks, over 90% of the thermal fuels used by industry are burned to generate heat (to fuel boilers, generate process heat, and HVAC heat). It is relatively uncommon to replace thermal fuels with electricity or hydrogen for these end uses today, but these approaches may become necessary in order to achieve deep decarbonization by mid-century. A 100% setting is not likely, however, due to peculiarities of certain industries. For instance, the electrification potential for refineries is low because they consume a lot of waste gases that come from the petroleum products they are refining. These gases aren’t of sufficient quality to sell, so they would be wasted if the refinery electrified all of its operations.//**Coal Mining Industry Coal Use: ** Excluding chemical feedstocks, over 90% of the thermal fuels used by industry are burned to generate heat (to fuel boilers, generate process heat, and HVAC heat). It is relatively uncommon to replace thermal fuels with electricity or hydrogen for these end uses today, but these approaches may become necessary in order to achieve deep decarbonization by mid-century. A 100% setting is not likely, however, due to peculiarities of certain industries. For example, the process of creating new steel from iron ore requires not just heat but also a chemical reducing agent and source of carbon atoms. Today, this is provided by coke, a fuel derived from coal.//**Coal Mining Industry Natural Gas Use: ** Excluding chemical feedstocks, over 90% of the thermal fuels used by industry are burned to generate heat (to fuel boilers, generate process heat, and HVAC heat). It is relatively uncommon to replace thermal fuels with electricity or hydrogen for these end uses today, but these approaches may become necessary in order to achieve deep decarbonization by mid-century. A 100% setting is not likely, however, due to peculiarities of certain industries. For instance, the electrification potential for refineries is low because they consume a lot of waste gases that come from the petroleum products they are refining. These gases aren’t of sufficient quality to sell, so they would be wasted if the refinery electrified all of its operations.//**Coal Mining Industry Petroleum Use: ** Excluding chemical feedstocks, over 90% of the thermal fuels used by industry are burned to generate heat (to fuel boilers, generate process heat, and HVAC heat). It is relatively uncommon to replace thermal fuels with electricity or hydrogen for these end uses today, but these approaches may become necessary in order to achieve deep decarbonization by mid-century. A 100% setting is not likely, however, due to peculiarities of certain industries. For instance, the electrification potential for refineries is low because they consume a lot of waste gases that come from the petroleum products they are refining. These gases aren’t of sufficient quality to sell, so they would be wasted if the refinery electrified all of its operations.//**Coal Mining Industry Heavy or Residual Fuel Oil Use: ** Excluding chemical feedstocks, over 90% of the thermal fuels used by industry are burned to generate heat (to fuel boilers, generate process heat, and HVAC heat). It is relatively uncommon to replace thermal fuels with electricity or hydrogen for these end uses today, but these approaches may become necessary in order to achieve deep decarbonization by mid-century. A 100% setting is not likely, however, due to peculiarities of certain industries. For instance, the electrification potential for refineries is low because they consume a lot of waste gases that come from the petroleum products they are refining. These gases aren’t of sufficient quality to sell, so they would be wasted if the refinery electrified all of its operations.//**Agriculture Natural Gas Use: ** Excluding chemical feedstocks, over 90% of the thermal fuels used by industry are burned to generate heat (to fuel boilers, generate process heat, and HVAC heat). It is relatively uncommon to replace thermal fuels with electricity or hydrogen for these end uses today, but these approaches may become necessary in order to achieve deep decarbonization by mid-century. A 100% setting is not likely, however, due to peculiarities of certain industries. For instance, the electrification potential for refineries is low because they consume a lot of waste gases that come from the petroleum products they are refining. These gases aren’t of sufficient quality to sell, so they would be wasted if the refinery electrified all of its operations.//**Agriculture Petroleum Use: ** Excluding chemical feedstocks, over 90% of the thermal fuels used by industry are burned to generate heat (to fuel boilers, generate process heat, and HVAC heat). It is relatively uncommon to replace thermal fuels with electricity or hydrogen for these end uses today, but these approaches may become necessary in order to achieve deep decarbonization by mid-century. A 100% setting is not likely, however, due to peculiarities of certain industries. For instance, the electrification potential for refineries is low because they consume a lot of waste gases that come from the petroleum products they are refining. These gases aren’t of sufficient quality to sell, so they would be wasted if the refinery electrified all of its operations.//**Agriculture Heavy or Residual Fuel Oil Use: ** Excluding chemical feedstocks, over 90% of the thermal fuels used by industry are burned to generate heat (to fuel boilers, generate process heat, and HVAC heat). It is relatively uncommon to replace thermal fuels with electricity or hydrogen for these end uses today, but these approaches may become necessary in order to achieve deep decarbonization by mid-century. A 100% setting is not likely, however, due to peculiarities of certain industries. For instance, the electrification potential for refineries is low because they consume a lot of waste gases that come from the petroleum products they are refining. These gases aren’t of sufficient quality to sell, so they would be wasted if the refinery electrified all of its operations.//**Agriculture LPG Propane or Butane Use: ** Excluding chemical feedstocks, over 90% of the thermal fuels used by industry are burned to generate heat (to fuel boilers, generate process heat, and HVAC heat). It is relatively uncommon to replace thermal fuels with electricity or hydrogen for these end uses today, but these approaches may become necessary in order to achieve deep decarbonization by mid-century. A 100% setting is not likely, however, due to peculiarities of certain industries. For instance, the electrification potential for refineries is low because they consume a lot of waste gases that come from the petroleum products they are refining. These gases aren’t of sufficient quality to sell, so they would be wasted if the refinery electrified all of its operations.//**Other Industries Coal Use: ** Excluding chemical feedstocks, over 90% of the thermal fuels used by industry are burned to generate heat (to fuel boilers, generate process heat, and HVAC heat). It is relatively uncommon to replace thermal fuels with electricity or hydrogen for these end uses today, but these approaches may become necessary in order to achieve deep decarbonization by mid-century. A 100% setting is not likely, however, due to peculiarities of certain industries. For example, the process of creating new steel from iron ore requires not just heat but also a chemical reducing agent and source of carbon atoms. Today, this is provided by coke, a fuel derived from coal.//**Other Industries Natural Gas Use: ** Excluding chemical feedstocks, over 90% of the thermal fuels used by industry are burned to generate heat (to fuel boilers, generate process heat, and HVAC heat). It is relatively uncommon to replace thermal fuels with electricity or hydrogen for these end uses today, but these approaches may become necessary in order to achieve deep decarbonization by mid-century. A 100% setting is not likely, however, due to peculiarities of certain industries. For instance, the electrification potential for refineries is low because they consume a lot of waste gases that come from the petroleum products they are refining. These gases aren’t of sufficient quality to sell, so they would be wasted if the refinery electrified all of its operations.//**Other Industries Petroleum Use: ** Excluding chemical feedstocks, over 90% of the thermal fuels used by industry are burned to generate heat (to fuel boilers, generate process heat, and HVAC heat). It is relatively uncommon to replace thermal fuels with electricity or hydrogen for these end uses today, but these approaches may become necessary in order to achieve deep decarbonization by mid-century. A 100% setting is not likely, however, due to peculiarities of certain industries. For instance, the electrification potential for refineries is low because they consume a lot of waste gases that come from the petroleum products they are refining. These gases aren’t of sufficient quality to sell, so they would be wasted if the refinery electrified all of its operations.//**Other Industries Heavy or Residual Fuel Oil Use: ** Excluding chemical feedstocks, over 90% of the thermal fuels used by industry are burned to generate heat (to fuel boilers, generate process heat, and HVAC heat). It is relatively uncommon to replace thermal fuels with electricity or hydrogen for these end uses today, but these approaches may become necessary in order to achieve deep decarbonization by mid-century. A 100% setting is not likely, however, due to peculiarities of certain industries. For instance, the electrification potential for refineries is low because they consume a lot of waste gases that come from the petroleum products they are refining. These gases aren’t of sufficient quality to sell, so they would be wasted if the refinery electrified all of its operations.//**Other Industries LPG Propane or Butane Use: ** Excluding chemical feedstocks, over 90% of the thermal fuels used by industry are burned to generate heat (to fuel boilers, generate process heat, and HVAC heat). It is relatively uncommon to replace thermal fuels with electricity or hydrogen for these end uses today, but these approaches may become necessary in order to achieve deep decarbonization by mid-century. A 100% setting is not likely, however, due to peculiarities of certain industries. For instance, the electrification potential for refineries is low because they consume a lot of waste gases that come from the petroleum products they are refining. These gases aren’t of sufficient quality to sell, so they would be wasted if the refinery electrified all of its operations. | industry-ag-main.html#fuel-switching | industry-elec-and-hydrogen.html
Industry | Electrification + Hydrogen | Fraction of Industrial Fuel Use Shifted to Other Fuels | natural gas and petroleum systems | electricity if | Natural Gas and Petroleum Industry | Electricity Use | 391 | No | Electrification + Hydrogen | indst fuel type shifting | 0 | 1 | 0.01 | % of fuel shifted | **Description:** This policy reduces greenhouse gas emissions from the selected industry by switching the fuels used by facilities to electricity and/or hydrogen. Only fuel consumed for energy, not fuel used as a chemical feedstock, is affected by this policy. // **Guidance for setting values: **//**Cement Industry Coal Use: ** Excluding chemical feedstocks, over 90% of the thermal fuels used by industry are burned to generate heat (to fuel boilers, generate process heat, and HVAC heat). It is relatively uncommon to replace thermal fuels with electricity or hydrogen for these end uses today, but these approaches may become necessary in order to achieve deep decarbonization by mid-century. A 100% setting is not likely, however, due to peculiarities of certain industries. For instance, the electrification potential for refineries is low because they consume a lot of waste gases that come from the petroleum products they are refining. These gases aren’t of sufficient quality to sell, so they would be wasted if the refinery electrified all of its operations.//**Cement Industry Natural Gas Use: ** Excluding chemical feedstocks, over 90% of the thermal fuels used by industry are burned to generate heat (to fuel boilers, generate process heat, and HVAC heat). It is relatively uncommon to replace thermal fuels with electricity or hydrogen for these end uses today, but these approaches may become necessary in order to achieve deep decarbonization by mid-century. A 100% setting is not likely, however, due to peculiarities of certain industries. For instance, the electrification potential for refineries is low because they consume a lot of waste gases that come from the petroleum products they are refining. These gases aren’t of sufficient quality to sell, so they would be wasted if the refinery electrified all of its operations.//**Cement Industry Biomass Use: ** Excluding chemical feedstocks, over 90% of the thermal fuels used by industry are burned to generate heat (to fuel boilers, generate process heat, and HVAC heat). It is relatively uncommon to replace thermal fuels with electricity or hydrogen for these end uses today, but these approaches may become necessary in order to achieve deep decarbonization by mid-century. A 100% setting is not likely, however, due to peculiarities of certain industries. For instance, the electrification potential for refineries is low because they consume a lot of waste gases that come from the petroleum products they are refining. These gases aren’t of sufficient quality to sell, so they would be wasted if the refinery electrified all of its operations.//**Cement Industry Petroleum Use: ** Excluding chemical feedstocks, over 90% of the thermal fuels used by industry are burned to generate heat (to fuel boilers, generate process heat, and HVAC heat). It is relatively uncommon to replace thermal fuels with electricity or hydrogen for these end uses today, but these approaches may become necessary in order to achieve deep decarbonization by mid-century. A 100% setting is not likely, however, due to peculiarities of certain industries. For instance, the electrification potential for refineries is low because they consume a lot of waste gases that come from the petroleum products they are refining. These gases aren’t of sufficient quality to sell, so they would be wasted if the refinery electrified all of its operations.//**Cement Industry Heavy or Residual Fuel Oil Use: ** Excluding chemical feedstocks, over 90% of the thermal fuels used by industry are burned to generate heat (to fuel boilers, generate process heat, and HVAC heat). It is relatively uncommon to replace thermal fuels with electricity or hydrogen for these end uses today, but these approaches may become necessary in order to achieve deep decarbonization by mid-century. A 100% setting is not likely, however, due to peculiarities of certain industries. For instance, the electrification potential for refineries is low because they consume a lot of waste gases that come from the petroleum products they are refining. These gases aren’t of sufficient quality to sell, so they would be wasted if the refinery electrified all of its operations.//**Cement Industry LPG Propane or Butane Use: ** Excluding chemical feedstocks, over 90% of the thermal fuels used by industry are burned to generate heat (to fuel boilers, generate process heat, and HVAC heat). It is relatively uncommon to replace thermal fuels with electricity or hydrogen for these end uses today, but these approaches may become necessary in order to achieve deep decarbonization by mid-century. A 100% setting is not likely, however, due to peculiarities of certain industries. For instance, the electrification potential for refineries is low because they consume a lot of waste gases that come from the petroleum products they are refining. These gases aren’t of sufficient quality to sell, so they would be wasted if the refinery electrified all of its operations.//**Natural Gas and Petroleum Industry Coal Use: ** Excluding chemical feedstocks, over 90% of the thermal fuels used by industry are burned to generate heat (to fuel boilers, generate process heat, and HVAC heat). It is relatively uncommon to replace thermal fuels with electricity or hydrogen for these end uses today, but these approaches may become necessary in order to achieve deep decarbonization by mid-century. A 100% setting is not likely, however, due to peculiarities of certain industries. For example, the process of creating new steel from iron ore requires not just heat but also a chemical reducing agent and source of carbon atoms. Today, this is provided by coke, a fuel derived from coal.//**Natural Gas and Petroleum Industry Natural Gas Use: ** Excluding chemical feedstocks, over 90% of the thermal fuels used by industry are burned to generate heat (to fuel boilers, generate process heat, and HVAC heat). It is relatively uncommon to replace thermal fuels with electricity or hydrogen for these end uses today, but these approaches may become necessary in order to achieve deep decarbonization by mid-century. A 100% setting is not likely, however, due to peculiarities of certain industries. For instance, the electrification potential for refineries is low because they consume a lot of waste gases that come from the petroleum products they are refining. These gases aren’t of sufficient quality to sell, so they would be wasted if the refinery electrified all of its operations.//**Natural Gas and Petroleum Industry Biomass Use: ** Excluding chemical feedstocks, over 90% of the thermal fuels used by industry are burned to generate heat (to fuel boilers, generate process heat, and HVAC heat). It is relatively uncommon to replace thermal fuels with electricity or hydrogen for these end uses today, but these approaches may become necessary in order to achieve deep decarbonization by mid-century. A 100% setting is not likely, however, due to peculiarities of certain industries. For instance, the electrification potential for refineries is low because they consume a lot of waste gases that come from the petroleum products they are refining. These gases aren’t of sufficient quality to sell, so they would be wasted if the refinery electrified all of its operations.//**Natural Gas and Petroleum Industry Crude Oil Use: ** Excluding chemical feedstocks, over 90% of the thermal fuels used by industry are burned to generate heat (to fuel boilers, generate process heat, and HVAC heat). It is relatively uncommon to replace thermal fuels with electricity or hydrogen for these end uses today, but these approaches may become necessary in order to achieve deep decarbonization by mid-century. A 100% setting is not likely, however, due to peculiarities of certain industries. For instance, the electrification potential for refineries is low because they consume a lot of waste gases that come from the petroleum products they are refining. These gases aren’t of sufficient quality to sell, so they would be wasted if the refinery electrified all of its operations.//**Iron and Steel Industry Coal Use: ** Excluding chemical feedstocks, over 90% of the thermal fuels used by industry are burned to generate heat (to fuel boilers, generate process heat, and HVAC heat). It is relatively uncommon to replace thermal fuels with electricity or hydrogen for these end uses today, but these approaches may become necessary in order to achieve deep decarbonization by mid-century. A 100% setting is not likely, however, due to peculiarities of certain industries. For example, the process of creating new steel from iron ore requires not just heat but also a chemical reducing agent and source of carbon atoms. Today, this is provided by coke, a fuel derived from coal.//**Iron and Steel Industry Natural Gas Use: ** Excluding chemical feedstocks, over 90% of the thermal fuels used by industry are burned to generate heat (to fuel boilers, generate process heat, and HVAC heat). It is relatively uncommon to replace thermal fuels with electricity or hydrogen for these end uses today, but these approaches may become necessary in order to achieve deep decarbonization by mid-century. A 100% setting is not likely, however, due to peculiarities of certain industries. For instance, the electrification potential for refineries is low because they consume a lot of waste gases that come from the petroleum products they are refining. These gases aren’t of sufficient quality to sell, so they would be wasted if the refinery electrified all of its operations.//**Iron and Steel Industry Petroleum Use: ** Excluding chemical feedstocks, over 90% of the thermal fuels used by industry are burned to generate heat (to fuel boilers, generate process heat, and HVAC heat). It is relatively uncommon to replace thermal fuels with electricity or hydrogen for these end uses today, but these approaches may become necessary in order to achieve deep decarbonization by mid-century. A 100% setting is not likely, however, due to peculiarities of certain industries. For instance, the electrification potential for refineries is low because they consume a lot of waste gases that come from the petroleum products they are refining. These gases aren’t of sufficient quality to sell, so they would be wasted if the refinery electrified all of its operations.//**Iron and Steel Industry Heavy or Residual Fuel Oil Use: ** Excluding chemical feedstocks, over 90% of the thermal fuels used by industry are burned to generate heat (to fuel boilers, generate process heat, and HVAC heat). It is relatively uncommon to replace thermal fuels with electricity or hydrogen for these end uses today, but these approaches may become necessary in order to achieve deep decarbonization by mid-century. A 100% setting is not likely, however, due to peculiarities of certain industries. For instance, the electrification potential for refineries is low because they consume a lot of waste gases that come from the petroleum products they are refining. These gases aren’t of sufficient quality to sell, so they would be wasted if the refinery electrified all of its operations.//**Iron and Steel Industry LPG Propane or Butane Use: ** Excluding chemical feedstocks, over 90% of the thermal fuels used by industry are burned to generate heat (to fuel boilers, generate process heat, and HVAC heat). It is relatively uncommon to replace thermal fuels with electricity or hydrogen for these end uses today, but these approaches may become necessary in order to achieve deep decarbonization by mid-century. A 100% setting is not likely, however, due to peculiarities of certain industries. For instance, the electrification potential for refineries is low because they consume a lot of waste gases that come from the petroleum products they are refining. These gases aren’t of sufficient quality to sell, so they would be wasted if the refinery electrified all of its operations.//**Chemicals Industry Coal Use: ** Excluding chemical feedstocks, over 90% of the thermal fuels used by industry are burned to generate heat (to fuel boilers, generate process heat, and HVAC heat). It is relatively uncommon to replace thermal fuels with electricity or hydrogen for these end uses today, but these approaches may become necessary in order to achieve deep decarbonization by mid-century. A 100% setting is not likely, however, due to peculiarities of certain industries. For example, the process of creating new steel from iron ore requires not just heat but also a chemical reducing agent and source of carbon atoms. Today, this is provided by coke, a fuel derived from coal.//**Chemicals Industry Natural Gas Use: ** Excluding chemical feedstocks, over 90% of the thermal fuels used by industry are burned to generate heat (to fuel boilers, generate process heat, and HVAC heat). It is relatively uncommon to replace thermal fuels with electricity or hydrogen for these end uses today, but these approaches may become necessary in order to achieve deep decarbonization by mid-century. A 100% setting is not likely, however, due to peculiarities of certain industries. For instance, the electrification potential for refineries is low because they consume a lot of waste gases that come from the petroleum products they are refining. These gases aren’t of sufficient quality to sell, so they would be wasted if the refinery electrified all of its operations.//**Chemicals Industry Petroleum Use: ** Excluding chemical feedstocks, over 90% of the thermal fuels used by industry are burned to generate heat (to fuel boilers, generate process heat, and HVAC heat). It is relatively uncommon to replace thermal fuels with electricity or hydrogen for these end uses today, but these approaches may become necessary in order to achieve deep decarbonization by mid-century. A 100% setting is not likely, however, due to peculiarities of certain industries. For instance, the electrification potential for refineries is low because they consume a lot of waste gases that come from the petroleum products they are refining. These gases aren’t of sufficient quality to sell, so they would be wasted if the refinery electrified all of its operations.//**Chemicals Industry Heavy or Residual Fuel Oil Use: ** Excluding chemical feedstocks, over 90% of the thermal fuels used by industry are burned to generate heat (to fuel boilers, generate process heat, and HVAC heat). It is relatively uncommon to replace thermal fuels with electricity or hydrogen for these end uses today, but these approaches may become necessary in order to achieve deep decarbonization by mid-century. A 100% setting is not likely, however, due to peculiarities of certain industries. For instance, the electrification potential for refineries is low because they consume a lot of waste gases that come from the petroleum products they are refining. These gases aren’t of sufficient quality to sell, so they would be wasted if the refinery electrified all of its operations.//**Chemicals Industry LPG Propane or Butane Use: ** Excluding chemical feedstocks, over 90% of the thermal fuels used by industry are burned to generate heat (to fuel boilers, generate process heat, and HVAC heat). It is relatively uncommon to replace thermal fuels with electricity or hydrogen for these end uses today, but these approaches may become necessary in order to achieve deep decarbonization by mid-century. A 100% setting is not likely, however, due to peculiarities of certain industries. For instance, the electrification potential for refineries is low because they consume a lot of waste gases that come from the petroleum products they are refining. These gases aren’t of sufficient quality to sell, so they would be wasted if the refinery electrified all of its operations.//**Coal Mining Industry Coal Use: ** Excluding chemical feedstocks, over 90% of the thermal fuels used by industry are burned to generate heat (to fuel boilers, generate process heat, and HVAC heat). It is relatively uncommon to replace thermal fuels with electricity or hydrogen for these end uses today, but these approaches may become necessary in order to achieve deep decarbonization by mid-century. A 100% setting is not likely, however, due to peculiarities of certain industries. For example, the process of creating new steel from iron ore requires not just heat but also a chemical reducing agent and source of carbon atoms. Today, this is provided by coke, a fuel derived from coal.//**Coal Mining Industry Natural Gas Use: ** Excluding chemical feedstocks, over 90% of the thermal fuels used by industry are burned to generate heat (to fuel boilers, generate process heat, and HVAC heat). It is relatively uncommon to replace thermal fuels with electricity or hydrogen for these end uses today, but these approaches may become necessary in order to achieve deep decarbonization by mid-century. A 100% setting is not likely, however, due to peculiarities of certain industries. For instance, the electrification potential for refineries is low because they consume a lot of waste gases that come from the petroleum products they are refining. These gases aren’t of sufficient quality to sell, so they would be wasted if the refinery electrified all of its operations.//**Coal Mining Industry Petroleum Use: ** Excluding chemical feedstocks, over 90% of the thermal fuels used by industry are burned to generate heat (to fuel boilers, generate process heat, and HVAC heat). It is relatively uncommon to replace thermal fuels with electricity or hydrogen for these end uses today, but these approaches may become necessary in order to achieve deep decarbonization by mid-century. A 100% setting is not likely, however, due to peculiarities of certain industries. For instance, the electrification potential for refineries is low because they consume a lot of waste gases that come from the petroleum products they are refining. These gases aren’t of sufficient quality to sell, so they would be wasted if the refinery electrified all of its operations.//**Coal Mining Industry Heavy or Residual Fuel Oil Use: ** Excluding chemical feedstocks, over 90% of the thermal fuels used by industry are burned to generate heat (to fuel boilers, generate process heat, and HVAC heat). It is relatively uncommon to replace thermal fuels with electricity or hydrogen for these end uses today, but these approaches may become necessary in order to achieve deep decarbonization by mid-century. A 100% setting is not likely, however, due to peculiarities of certain industries. For instance, the electrification potential for refineries is low because they consume a lot of waste gases that come from the petroleum products they are refining. These gases aren’t of sufficient quality to sell, so they would be wasted if the refinery electrified all of its operations.//**Agriculture Natural Gas Use: ** Excluding chemical feedstocks, over 90% of the thermal fuels used by industry are burned to generate heat (to fuel boilers, generate process heat, and HVAC heat). It is relatively uncommon to replace thermal fuels with electricity or hydrogen for these end uses today, but these approaches may become necessary in order to achieve deep decarbonization by mid-century. A 100% setting is not likely, however, due to peculiarities of certain industries. For instance, the electrification potential for refineries is low because they consume a lot of waste gases that come from the petroleum products they are refining. These gases aren’t of sufficient quality to sell, so they would be wasted if the refinery electrified all of its operations.//**Agriculture Petroleum Use: ** Excluding chemical feedstocks, over 90% of the thermal fuels used by industry are burned to generate heat (to fuel boilers, generate process heat, and HVAC heat). It is relatively uncommon to replace thermal fuels with electricity or hydrogen for these end uses today, but these approaches may become necessary in order to achieve deep decarbonization by mid-century. A 100% setting is not likely, however, due to peculiarities of certain industries. For instance, the electrification potential for refineries is low because they consume a lot of waste gases that come from the petroleum products they are refining. These gases aren’t of sufficient quality to sell, so they would be wasted if the refinery electrified all of its operations.//**Agriculture Heavy or Residual Fuel Oil Use: ** Excluding chemical feedstocks, over 90% of the thermal fuels used by industry are burned to generate heat (to fuel boilers, generate process heat, and HVAC heat). It is relatively uncommon to replace thermal fuels with electricity or hydrogen for these end uses today, but these approaches may become necessary in order to achieve deep decarbonization by mid-century. A 100% setting is not likely, however, due to peculiarities of certain industries. For instance, the electrification potential for refineries is low because they consume a lot of waste gases that come from the petroleum products they are refining. These gases aren’t of sufficient quality to sell, so they would be wasted if the refinery electrified all of its operations.//**Agriculture LPG Propane or Butane Use: ** Excluding chemical feedstocks, over 90% of the thermal fuels used by industry are burned to generate heat (to fuel boilers, generate process heat, and HVAC heat). It is relatively uncommon to replace thermal fuels with electricity or hydrogen for these end uses today, but these approaches may become necessary in order to achieve deep decarbonization by mid-century. A 100% setting is not likely, however, due to peculiarities of certain industries. For instance, the electrification potential for refineries is low because they consume a lot of waste gases that come from the petroleum products they are refining. These gases aren’t of sufficient quality to sell, so they would be wasted if the refinery electrified all of its operations.//**Other Industries Coal Use: ** Excluding chemical feedstocks, over 90% of the thermal fuels used by industry are burned to generate heat (to fuel boilers, generate process heat, and HVAC heat). It is relatively uncommon to replace thermal fuels with electricity or hydrogen for these end uses today, but these approaches may become necessary in order to achieve deep decarbonization by mid-century. A 100% setting is not likely, however, due to peculiarities of certain industries. For example, the process of creating new steel from iron ore requires not just heat but also a chemical reducing agent and source of carbon atoms. Today, this is provided by coke, a fuel derived from coal.//**Other Industries Natural Gas Use: ** Excluding chemical feedstocks, over 90% of the thermal fuels used by industry are burned to generate heat (to fuel boilers, generate process heat, and HVAC heat). It is relatively uncommon to replace thermal fuels with electricity or hydrogen for these end uses today, but these approaches may become necessary in order to achieve deep decarbonization by mid-century. A 100% setting is not likely, however, due to peculiarities of certain industries. For instance, the electrification potential for refineries is low because they consume a lot of waste gases that come from the petroleum products they are refining. These gases aren’t of sufficient quality to sell, so they would be wasted if the refinery electrified all of its operations.//**Other Industries Petroleum Use: ** Excluding chemical feedstocks, over 90% of the thermal fuels used by industry are burned to generate heat (to fuel boilers, generate process heat, and HVAC heat). It is relatively uncommon to replace thermal fuels with electricity or hydrogen for these end uses today, but these approaches may become necessary in order to achieve deep decarbonization by mid-century. A 100% setting is not likely, however, due to peculiarities of certain industries. For instance, the electrification potential for refineries is low because they consume a lot of waste gases that come from the petroleum products they are refining. These gases aren’t of sufficient quality to sell, so they would be wasted if the refinery electrified all of its operations.//**Other Industries Heavy or Residual Fuel Oil Use: ** Excluding chemical feedstocks, over 90% of the thermal fuels used by industry are burned to generate heat (to fuel boilers, generate process heat, and HVAC heat). It is relatively uncommon to replace thermal fuels with electricity or hydrogen for these end uses today, but these approaches may become necessary in order to achieve deep decarbonization by mid-century. A 100% setting is not likely, however, due to peculiarities of certain industries. For instance, the electrification potential for refineries is low because they consume a lot of waste gases that come from the petroleum products they are refining. These gases aren’t of sufficient quality to sell, so they would be wasted if the refinery electrified all of its operations.//**Other Industries LPG Propane or Butane Use: ** Excluding chemical feedstocks, over 90% of the thermal fuels used by industry are burned to generate heat (to fuel boilers, generate process heat, and HVAC heat). It is relatively uncommon to replace thermal fuels with electricity or hydrogen for these end uses today, but these approaches may become necessary in order to achieve deep decarbonization by mid-century. A 100% setting is not likely, however, due to peculiarities of certain industries. For instance, the electrification potential for refineries is low because they consume a lot of waste gases that come from the petroleum products they are refining. These gases aren’t of sufficient quality to sell, so they would be wasted if the refinery electrified all of its operations. | industry-ag-main.html#fuel-switching | industry-elec-and-hydrogen.html
Industry | Electrification + Hydrogen | Fraction of Industrial Fuel Use Shifted to Other Fuels | natural gas and petroleum systems | hard coal if | Natural Gas and Petroleum Industry | Coal Use | 392 | Yes | Electrification + Hydrogen | indst fuel type shifting | 0 | 1 | 0.01 | % of fuel shifted | **Description:** This policy reduces greenhouse gas emissions from the selected industry by switching the fuels used by facilities to electricity and/or hydrogen. Only fuel consumed for energy, not fuel used as a chemical feedstock, is affected by this policy. // **Guidance for setting values: **//**Cement Industry Coal Use: ** Excluding chemical feedstocks, over 90% of the thermal fuels used by industry are burned to generate heat (to fuel boilers, generate process heat, and HVAC heat). It is relatively uncommon to replace thermal fuels with electricity or hydrogen for these end uses today, but these approaches may become necessary in order to achieve deep decarbonization by mid-century. A 100% setting is not likely, however, due to peculiarities of certain industries. For instance, the electrification potential for refineries is low because they consume a lot of waste gases that come from the petroleum products they are refining. These gases aren’t of sufficient quality to sell, so they would be wasted if the refinery electrified all of its operations.//**Cement Industry Natural Gas Use: ** Excluding chemical feedstocks, over 90% of the thermal fuels used by industry are burned to generate heat (to fuel boilers, generate process heat, and HVAC heat). It is relatively uncommon to replace thermal fuels with electricity or hydrogen for these end uses today, but these approaches may become necessary in order to achieve deep decarbonization by mid-century. A 100% setting is not likely, however, due to peculiarities of certain industries. For instance, the electrification potential for refineries is low because they consume a lot of waste gases that come from the petroleum products they are refining. These gases aren’t of sufficient quality to sell, so they would be wasted if the refinery electrified all of its operations.//**Cement Industry Biomass Use: ** Excluding chemical feedstocks, over 90% of the thermal fuels used by industry are burned to generate heat (to fuel boilers, generate process heat, and HVAC heat). It is relatively uncommon to replace thermal fuels with electricity or hydrogen for these end uses today, but these approaches may become necessary in order to achieve deep decarbonization by mid-century. A 100% setting is not likely, however, due to peculiarities of certain industries. For instance, the electrification potential for refineries is low because they consume a lot of waste gases that come from the petroleum products they are refining. These gases aren’t of sufficient quality to sell, so they would be wasted if the refinery electrified all of its operations.//**Cement Industry Petroleum Use: ** Excluding chemical feedstocks, over 90% of the thermal fuels used by industry are burned to generate heat (to fuel boilers, generate process heat, and HVAC heat). It is relatively uncommon to replace thermal fuels with electricity or hydrogen for these end uses today, but these approaches may become necessary in order to achieve deep decarbonization by mid-century. A 100% setting is not likely, however, due to peculiarities of certain industries. For instance, the electrification potential for refineries is low because they consume a lot of waste gases that come from the petroleum products they are refining. These gases aren’t of sufficient quality to sell, so they would be wasted if the refinery electrified all of its operations.//**Cement Industry Heavy or Residual Fuel Oil Use: ** Excluding chemical feedstocks, over 90% of the thermal fuels used by industry are burned to generate heat (to fuel boilers, generate process heat, and HVAC heat). It is relatively uncommon to replace thermal fuels with electricity or hydrogen for these end uses today, but these approaches may become necessary in order to achieve deep decarbonization by mid-century. A 100% setting is not likely, however, due to peculiarities of certain industries. For instance, the electrification potential for refineries is low because they consume a lot of waste gases that come from the petroleum products they are refining. These gases aren’t of sufficient quality to sell, so they would be wasted if the refinery electrified all of its operations.//**Cement Industry LPG Propane or Butane Use: ** Excluding chemical feedstocks, over 90% of the thermal fuels used by industry are burned to generate heat (to fuel boilers, generate process heat, and HVAC heat). It is relatively uncommon to replace thermal fuels with electricity or hydrogen for these end uses today, but these approaches may become necessary in order to achieve deep decarbonization by mid-century. A 100% setting is not likely, however, due to peculiarities of certain industries. For instance, the electrification potential for refineries is low because they consume a lot of waste gases that come from the petroleum products they are refining. These gases aren’t of sufficient quality to sell, so they would be wasted if the refinery electrified all of its operations.//**Natural Gas and Petroleum Industry Coal Use: ** Excluding chemical feedstocks, over 90% of the thermal fuels used by industry are burned to generate heat (to fuel boilers, generate process heat, and HVAC heat). It is relatively uncommon to replace thermal fuels with electricity or hydrogen for these end uses today, but these approaches may become necessary in order to achieve deep decarbonization by mid-century. A 100% setting is not likely, however, due to peculiarities of certain industries. For example, the process of creating new steel from iron ore requires not just heat but also a chemical reducing agent and source of carbon atoms. Today, this is provided by coke, a fuel derived from coal.//**Natural Gas and Petroleum Industry Natural Gas Use: ** Excluding chemical feedstocks, over 90% of the thermal fuels used by industry are burned to generate heat (to fuel boilers, generate process heat, and HVAC heat). It is relatively uncommon to replace thermal fuels with electricity or hydrogen for these end uses today, but these approaches may become necessary in order to achieve deep decarbonization by mid-century. A 100% setting is not likely, however, due to peculiarities of certain industries. For instance, the electrification potential for refineries is low because they consume a lot of waste gases that come from the petroleum products they are refining. These gases aren’t of sufficient quality to sell, so they would be wasted if the refinery electrified all of its operations.//**Natural Gas and Petroleum Industry Biomass Use: ** Excluding chemical feedstocks, over 90% of the thermal fuels used by industry are burned to generate heat (to fuel boilers, generate process heat, and HVAC heat). It is relatively uncommon to replace thermal fuels with electricity or hydrogen for these end uses today, but these approaches may become necessary in order to achieve deep decarbonization by mid-century. A 100% setting is not likely, however, due to peculiarities of certain industries. For instance, the electrification potential for refineries is low because they consume a lot of waste gases that come from the petroleum products they are refining. These gases aren’t of sufficient quality to sell, so they would be wasted if the refinery electrified all of its operations.//**Natural Gas and Petroleum Industry Crude Oil Use: ** Excluding chemical feedstocks, over 90% of the thermal fuels used by industry are burned to generate heat (to fuel boilers, generate process heat, and HVAC heat). It is relatively uncommon to replace thermal fuels with electricity or hydrogen for these end uses today, but these approaches may become necessary in order to achieve deep decarbonization by mid-century. A 100% setting is not likely, however, due to peculiarities of certain industries. For instance, the electrification potential for refineries is low because they consume a lot of waste gases that come from the petroleum products they are refining. These gases aren’t of sufficient quality to sell, so they would be wasted if the refinery electrified all of its operations.//**Iron and Steel Industry Coal Use: ** Excluding chemical feedstocks, over 90% of the thermal fuels used by industry are burned to generate heat (to fuel boilers, generate process heat, and HVAC heat). It is relatively uncommon to replace thermal fuels with electricity or hydrogen for these end uses today, but these approaches may become necessary in order to achieve deep decarbonization by mid-century. A 100% setting is not likely, however, due to peculiarities of certain industries. For example, the process of creating new steel from iron ore requires not just heat but also a chemical reducing agent and source of carbon atoms. Today, this is provided by coke, a fuel derived from coal.//**Iron and Steel Industry Natural Gas Use: ** Excluding chemical feedstocks, over 90% of the thermal fuels used by industry are burned to generate heat (to fuel boilers, generate process heat, and HVAC heat). It is relatively uncommon to replace thermal fuels with electricity or hydrogen for these end uses today, but these approaches may become necessary in order to achieve deep decarbonization by mid-century. A 100% setting is not likely, however, due to peculiarities of certain industries. For instance, the electrification potential for refineries is low because they consume a lot of waste gases that come from the petroleum products they are refining. These gases aren’t of sufficient quality to sell, so they would be wasted if the refinery electrified all of its operations.//**Iron and Steel Industry Petroleum Use: ** Excluding chemical feedstocks, over 90% of the thermal fuels used by industry are burned to generate heat (to fuel boilers, generate process heat, and HVAC heat). It is relatively uncommon to replace thermal fuels with electricity or hydrogen for these end uses today, but these approaches may become necessary in order to achieve deep decarbonization by mid-century. A 100% setting is not likely, however, due to peculiarities of certain industries. For instance, the electrification potential for refineries is low because they consume a lot of waste gases that come from the petroleum products they are refining. These gases aren’t of sufficient quality to sell, so they would be wasted if the refinery electrified all of its operations.//**Iron and Steel Industry Heavy or Residual Fuel Oil Use: ** Excluding chemical feedstocks, over 90% of the thermal fuels used by industry are burned to generate heat (to fuel boilers, generate process heat, and HVAC heat). It is relatively uncommon to replace thermal fuels with electricity or hydrogen for these end uses today, but these approaches may become necessary in order to achieve deep decarbonization by mid-century. A 100% setting is not likely, however, due to peculiarities of certain industries. For instance, the electrification potential for refineries is low because they consume a lot of waste gases that come from the petroleum products they are refining. These gases aren’t of sufficient quality to sell, so they would be wasted if the refinery electrified all of its operations.//**Iron and Steel Industry LPG Propane or Butane Use: ** Excluding chemical feedstocks, over 90% of the thermal fuels used by industry are burned to generate heat (to fuel boilers, generate process heat, and HVAC heat). It is relatively uncommon to replace thermal fuels with electricity or hydrogen for these end uses today, but these approaches may become necessary in order to achieve deep decarbonization by mid-century. A 100% setting is not likely, however, due to peculiarities of certain industries. For instance, the electrification potential for refineries is low because they consume a lot of waste gases that come from the petroleum products they are refining. These gases aren’t of sufficient quality to sell, so they would be wasted if the refinery electrified all of its operations.//**Chemicals Industry Coal Use: ** Excluding chemical feedstocks, over 90% of the thermal fuels used by industry are burned to generate heat (to fuel boilers, generate process heat, and HVAC heat). It is relatively uncommon to replace thermal fuels with electricity or hydrogen for these end uses today, but these approaches may become necessary in order to achieve deep decarbonization by mid-century. A 100% setting is not likely, however, due to peculiarities of certain industries. For example, the process of creating new steel from iron ore requires not just heat but also a chemical reducing agent and source of carbon atoms. Today, this is provided by coke, a fuel derived from coal.//**Chemicals Industry Natural Gas Use: ** Excluding chemical feedstocks, over 90% of the thermal fuels used by industry are burned to generate heat (to fuel boilers, generate process heat, and HVAC heat). It is relatively uncommon to replace thermal fuels with electricity or hydrogen for these end uses today, but these approaches may become necessary in order to achieve deep decarbonization by mid-century. A 100% setting is not likely, however, due to peculiarities of certain industries. For instance, the electrification potential for refineries is low because they consume a lot of waste gases that come from the petroleum products they are refining. These gases aren’t of sufficient quality to sell, so they would be wasted if the refinery electrified all of its operations.//**Chemicals Industry Petroleum Use: ** Excluding chemical feedstocks, over 90% of the thermal fuels used by industry are burned to generate heat (to fuel boilers, generate process heat, and HVAC heat). It is relatively uncommon to replace thermal fuels with electricity or hydrogen for these end uses today, but these approaches may become necessary in order to achieve deep decarbonization by mid-century. A 100% setting is not likely, however, due to peculiarities of certain industries. For instance, the electrification potential for refineries is low because they consume a lot of waste gases that come from the petroleum products they are refining. These gases aren’t of sufficient quality to sell, so they would be wasted if the refinery electrified all of its operations.//**Chemicals Industry Heavy or Residual Fuel Oil Use: ** Excluding chemical feedstocks, over 90% of the thermal fuels used by industry are burned to generate heat (to fuel boilers, generate process heat, and HVAC heat). It is relatively uncommon to replace thermal fuels with electricity or hydrogen for these end uses today, but these approaches may become necessary in order to achieve deep decarbonization by mid-century. A 100% setting is not likely, however, due to peculiarities of certain industries. For instance, the electrification potential for refineries is low because they consume a lot of waste gases that come from the petroleum products they are refining. These gases aren’t of sufficient quality to sell, so they would be wasted if the refinery electrified all of its operations.//**Chemicals Industry LPG Propane or Butane Use: ** Excluding chemical feedstocks, over 90% of the thermal fuels used by industry are burned to generate heat (to fuel boilers, generate process heat, and HVAC heat). It is relatively uncommon to replace thermal fuels with electricity or hydrogen for these end uses today, but these approaches may become necessary in order to achieve deep decarbonization by mid-century. A 100% setting is not likely, however, due to peculiarities of certain industries. For instance, the electrification potential for refineries is low because they consume a lot of waste gases that come from the petroleum products they are refining. These gases aren’t of sufficient quality to sell, so they would be wasted if the refinery electrified all of its operations.//**Coal Mining Industry Coal Use: ** Excluding chemical feedstocks, over 90% of the thermal fuels used by industry are burned to generate heat (to fuel boilers, generate process heat, and HVAC heat). It is relatively uncommon to replace thermal fuels with electricity or hydrogen for these end uses today, but these approaches may become necessary in order to achieve deep decarbonization by mid-century. A 100% setting is not likely, however, due to peculiarities of certain industries. For example, the process of creating new steel from iron ore requires not just heat but also a chemical reducing agent and source of carbon atoms. Today, this is provided by coke, a fuel derived from coal.//**Coal Mining Industry Natural Gas Use: ** Excluding chemical feedstocks, over 90% of the thermal fuels used by industry are burned to generate heat (to fuel boilers, generate process heat, and HVAC heat). It is relatively uncommon to replace thermal fuels with electricity or hydrogen for these end uses today, but these approaches may become necessary in order to achieve deep decarbonization by mid-century. A 100% setting is not likely, however, due to peculiarities of certain industries. For instance, the electrification potential for refineries is low because they consume a lot of waste gases that come from the petroleum products they are refining. These gases aren’t of sufficient quality to sell, so they would be wasted if the refinery electrified all of its operations.//**Coal Mining Industry Petroleum Use: ** Excluding chemical feedstocks, over 90% of the thermal fuels used by industry are burned to generate heat (to fuel boilers, generate process heat, and HVAC heat). It is relatively uncommon to replace thermal fuels with electricity or hydrogen for these end uses today, but these approaches may become necessary in order to achieve deep decarbonization by mid-century. A 100% setting is not likely, however, due to peculiarities of certain industries. For instance, the electrification potential for refineries is low because they consume a lot of waste gases that come from the petroleum products they are refining. These gases aren’t of sufficient quality to sell, so they would be wasted if the refinery electrified all of its operations.//**Coal Mining Industry Heavy or Residual Fuel Oil Use: ** Excluding chemical feedstocks, over 90% of the thermal fuels used by industry are burned to generate heat (to fuel boilers, generate process heat, and HVAC heat). It is relatively uncommon to replace thermal fuels with electricity or hydrogen for these end uses today, but these approaches may become necessary in order to achieve deep decarbonization by mid-century. A 100% setting is not likely, however, due to peculiarities of certain industries. For instance, the electrification potential for refineries is low because they consume a lot of waste gases that come from the petroleum products they are refining. These gases aren’t of sufficient quality to sell, so they would be wasted if the refinery electrified all of its operations.//**Agriculture Natural Gas Use: ** Excluding chemical feedstocks, over 90% of the thermal fuels used by industry are burned to generate heat (to fuel boilers, generate process heat, and HVAC heat). It is relatively uncommon to replace thermal fuels with electricity or hydrogen for these end uses today, but these approaches may become necessary in order to achieve deep decarbonization by mid-century. A 100% setting is not likely, however, due to peculiarities of certain industries. For instance, the electrification potential for refineries is low because they consume a lot of waste gases that come from the petroleum products they are refining. These gases aren’t of sufficient quality to sell, so they would be wasted if the refinery electrified all of its operations.//**Agriculture Petroleum Use: ** Excluding chemical feedstocks, over 90% of the thermal fuels used by industry are burned to generate heat (to fuel boilers, generate process heat, and HVAC heat). It is relatively uncommon to replace thermal fuels with electricity or hydrogen for these end uses today, but these approaches may become necessary in order to achieve deep decarbonization by mid-century. A 100% setting is not likely, however, due to peculiarities of certain industries. For instance, the electrification potential for refineries is low because they consume a lot of waste gases that come from the petroleum products they are refining. These gases aren’t of sufficient quality to sell, so they would be wasted if the refinery electrified all of its operations.//**Agriculture Heavy or Residual Fuel Oil Use: ** Excluding chemical feedstocks, over 90% of the thermal fuels used by industry are burned to generate heat (to fuel boilers, generate process heat, and HVAC heat). It is relatively uncommon to replace thermal fuels with electricity or hydrogen for these end uses today, but these approaches may become necessary in order to achieve deep decarbonization by mid-century. A 100% setting is not likely, however, due to peculiarities of certain industries. For instance, the electrification potential for refineries is low because they consume a lot of waste gases that come from the petroleum products they are refining. These gases aren’t of sufficient quality to sell, so they would be wasted if the refinery electrified all of its operations.//**Agriculture LPG Propane or Butane Use: ** Excluding chemical feedstocks, over 90% of the thermal fuels used by industry are burned to generate heat (to fuel boilers, generate process heat, and HVAC heat). It is relatively uncommon to replace thermal fuels with electricity or hydrogen for these end uses today, but these approaches may become necessary in order to achieve deep decarbonization by mid-century. A 100% setting is not likely, however, due to peculiarities of certain industries. For instance, the electrification potential for refineries is low because they consume a lot of waste gases that come from the petroleum products they are refining. These gases aren’t of sufficient quality to sell, so they would be wasted if the refinery electrified all of its operations.//**Other Industries Coal Use: ** Excluding chemical feedstocks, over 90% of the thermal fuels used by industry are burned to generate heat (to fuel boilers, generate process heat, and HVAC heat). It is relatively uncommon to replace thermal fuels with electricity or hydrogen for these end uses today, but these approaches may become necessary in order to achieve deep decarbonization by mid-century. A 100% setting is not likely, however, due to peculiarities of certain industries. For example, the process of creating new steel from iron ore requires not just heat but also a chemical reducing agent and source of carbon atoms. Today, this is provided by coke, a fuel derived from coal.//**Other Industries Natural Gas Use: ** Excluding chemical feedstocks, over 90% of the thermal fuels used by industry are burned to generate heat (to fuel boilers, generate process heat, and HVAC heat). It is relatively uncommon to replace thermal fuels with electricity or hydrogen for these end uses today, but these approaches may become necessary in order to achieve deep decarbonization by mid-century. A 100% setting is not likely, however, due to peculiarities of certain industries. For instance, the electrification potential for refineries is low because they consume a lot of waste gases that come from the petroleum products they are refining. These gases aren’t of sufficient quality to sell, so they would be wasted if the refinery electrified all of its operations.//**Other Industries Petroleum Use: ** Excluding chemical feedstocks, over 90% of the thermal fuels used by industry are burned to generate heat (to fuel boilers, generate process heat, and HVAC heat). It is relatively uncommon to replace thermal fuels with electricity or hydrogen for these end uses today, but these approaches may become necessary in order to achieve deep decarbonization by mid-century. A 100% setting is not likely, however, due to peculiarities of certain industries. For instance, the electrification potential for refineries is low because they consume a lot of waste gases that come from the petroleum products they are refining. These gases aren’t of sufficient quality to sell, so they would be wasted if the refinery electrified all of its operations.//**Other Industries Heavy or Residual Fuel Oil Use: ** Excluding chemical feedstocks, over 90% of the thermal fuels used by industry are burned to generate heat (to fuel boilers, generate process heat, and HVAC heat). It is relatively uncommon to replace thermal fuels with electricity or hydrogen for these end uses today, but these approaches may become necessary in order to achieve deep decarbonization by mid-century. A 100% setting is not likely, however, due to peculiarities of certain industries. For instance, the electrification potential for refineries is low because they consume a lot of waste gases that come from the petroleum products they are refining. These gases aren’t of sufficient quality to sell, so they would be wasted if the refinery electrified all of its operations.//**Other Industries LPG Propane or Butane Use: ** Excluding chemical feedstocks, over 90% of the thermal fuels used by industry are burned to generate heat (to fuel boilers, generate process heat, and HVAC heat). It is relatively uncommon to replace thermal fuels with electricity or hydrogen for these end uses today, but these approaches may become necessary in order to achieve deep decarbonization by mid-century. A 100% setting is not likely, however, due to peculiarities of certain industries. For instance, the electrification potential for refineries is low because they consume a lot of waste gases that come from the petroleum products they are refining. These gases aren’t of sufficient quality to sell, so they would be wasted if the refinery electrified all of its operations. | industry-ag-main.html#fuel-switching | industry-elec-and-hydrogen.html
Industry | Electrification + Hydrogen | Fraction of Industrial Fuel Use Shifted to Other Fuels | natural gas and petroleum systems | natural gas if | Natural Gas and Petroleum Industry | Natural Gas Use | 393 | Yes | Electrification + Hydrogen | indst fuel type shifting | 0 | 1 | 0.01 | % of fuel shifted | **Description:** This policy reduces greenhouse gas emissions from the selected industry by switching the fuels used by facilities to electricity and/or hydrogen. Only fuel consumed for energy, not fuel used as a chemical feedstock, is affected by this policy. // **Guidance for setting values: **//**Cement Industry Coal Use: ** Excluding chemical feedstocks, over 90% of the thermal fuels used by industry are burned to generate heat (to fuel boilers, generate process heat, and HVAC heat). It is relatively uncommon to replace thermal fuels with electricity or hydrogen for these end uses today, but these approaches may become necessary in order to achieve deep decarbonization by mid-century. A 100% setting is not likely, however, due to peculiarities of certain industries. For instance, the electrification potential for refineries is low because they consume a lot of waste gases that come from the petroleum products they are refining. These gases aren’t of sufficient quality to sell, so they would be wasted if the refinery electrified all of its operations.//**Cement Industry Natural Gas Use: ** Excluding chemical feedstocks, over 90% of the thermal fuels used by industry are burned to generate heat (to fuel boilers, generate process heat, and HVAC heat). It is relatively uncommon to replace thermal fuels with electricity or hydrogen for these end uses today, but these approaches may become necessary in order to achieve deep decarbonization by mid-century. A 100% setting is not likely, however, due to peculiarities of certain industries. For instance, the electrification potential for refineries is low because they consume a lot of waste gases that come from the petroleum products they are refining. These gases aren’t of sufficient quality to sell, so they would be wasted if the refinery electrified all of its operations.//**Cement Industry Biomass Use: ** Excluding chemical feedstocks, over 90% of the thermal fuels used by industry are burned to generate heat (to fuel boilers, generate process heat, and HVAC heat). It is relatively uncommon to replace thermal fuels with electricity or hydrogen for these end uses today, but these approaches may become necessary in order to achieve deep decarbonization by mid-century. A 100% setting is not likely, however, due to peculiarities of certain industries. For instance, the electrification potential for refineries is low because they consume a lot of waste gases that come from the petroleum products they are refining. These gases aren’t of sufficient quality to sell, so they would be wasted if the refinery electrified all of its operations.//**Cement Industry Petroleum Use: ** Excluding chemical feedstocks, over 90% of the thermal fuels used by industry are burned to generate heat (to fuel boilers, generate process heat, and HVAC heat). It is relatively uncommon to replace thermal fuels with electricity or hydrogen for these end uses today, but these approaches may become necessary in order to achieve deep decarbonization by mid-century. A 100% setting is not likely, however, due to peculiarities of certain industries. For instance, the electrification potential for refineries is low because they consume a lot of waste gases that come from the petroleum products they are refining. These gases aren’t of sufficient quality to sell, so they would be wasted if the refinery electrified all of its operations.//**Cement Industry Heavy or Residual Fuel Oil Use: ** Excluding chemical feedstocks, over 90% of the thermal fuels used by industry are burned to generate heat (to fuel boilers, generate process heat, and HVAC heat). It is relatively uncommon to replace thermal fuels with electricity or hydrogen for these end uses today, but these approaches may become necessary in order to achieve deep decarbonization by mid-century. A 100% setting is not likely, however, due to peculiarities of certain industries. For instance, the electrification potential for refineries is low because they consume a lot of waste gases that come from the petroleum products they are refining. These gases aren’t of sufficient quality to sell, so they would be wasted if the refinery electrified all of its operations.//**Cement Industry LPG Propane or Butane Use: ** Excluding chemical feedstocks, over 90% of the thermal fuels used by industry are burned to generate heat (to fuel boilers, generate process heat, and HVAC heat). It is relatively uncommon to replace thermal fuels with electricity or hydrogen for these end uses today, but these approaches may become necessary in order to achieve deep decarbonization by mid-century. A 100% setting is not likely, however, due to peculiarities of certain industries. For instance, the electrification potential for refineries is low because they consume a lot of waste gases that come from the petroleum products they are refining. These gases aren’t of sufficient quality to sell, so they would be wasted if the refinery electrified all of its operations.//**Natural Gas and Petroleum Industry Coal Use: ** Excluding chemical feedstocks, over 90% of the thermal fuels used by industry are burned to generate heat (to fuel boilers, generate process heat, and HVAC heat). It is relatively uncommon to replace thermal fuels with electricity or hydrogen for these end uses today, but these approaches may become necessary in order to achieve deep decarbonization by mid-century. A 100% setting is not likely, however, due to peculiarities of certain industries. For example, the process of creating new steel from iron ore requires not just heat but also a chemical reducing agent and source of carbon atoms. Today, this is provided by coke, a fuel derived from coal.//**Natural Gas and Petroleum Industry Natural Gas Use: ** Excluding chemical feedstocks, over 90% of the thermal fuels used by industry are burned to generate heat (to fuel boilers, generate process heat, and HVAC heat). It is relatively uncommon to replace thermal fuels with electricity or hydrogen for these end uses today, but these approaches may become necessary in order to achieve deep decarbonization by mid-century. A 100% setting is not likely, however, due to peculiarities of certain industries. For instance, the electrification potential for refineries is low because they consume a lot of waste gases that come from the petroleum products they are refining. These gases aren’t of sufficient quality to sell, so they would be wasted if the refinery electrified all of its operations.//**Natural Gas and Petroleum Industry Biomass Use: ** Excluding chemical feedstocks, over 90% of the thermal fuels used by industry are burned to generate heat (to fuel boilers, generate process heat, and HVAC heat). It is relatively uncommon to replace thermal fuels with electricity or hydrogen for these end uses today, but these approaches may become necessary in order to achieve deep decarbonization by mid-century. A 100% setting is not likely, however, due to peculiarities of certain industries. For instance, the electrification potential for refineries is low because they consume a lot of waste gases that come from the petroleum products they are refining. These gases aren’t of sufficient quality to sell, so they would be wasted if the refinery electrified all of its operations.//**Natural Gas and Petroleum Industry Crude Oil Use: ** Excluding chemical feedstocks, over 90% of the thermal fuels used by industry are burned to generate heat (to fuel boilers, generate process heat, and HVAC heat). It is relatively uncommon to replace thermal fuels with electricity or hydrogen for these end uses today, but these approaches may become necessary in order to achieve deep decarbonization by mid-century. A 100% setting is not likely, however, due to peculiarities of certain industries. For instance, the electrification potential for refineries is low because they consume a lot of waste gases that come from the petroleum products they are refining. These gases aren’t of sufficient quality to sell, so they would be wasted if the refinery electrified all of its operations.//**Iron and Steel Industry Coal Use: ** Excluding chemical feedstocks, over 90% of the thermal fuels used by industry are burned to generate heat (to fuel boilers, generate process heat, and HVAC heat). It is relatively uncommon to replace thermal fuels with electricity or hydrogen for these end uses today, but these approaches may become necessary in order to achieve deep decarbonization by mid-century. A 100% setting is not likely, however, due to peculiarities of certain industries. For example, the process of creating new steel from iron ore requires not just heat but also a chemical reducing agent and source of carbon atoms. Today, this is provided by coke, a fuel derived from coal.//**Iron and Steel Industry Natural Gas Use: ** Excluding chemical feedstocks, over 90% of the thermal fuels used by industry are burned to generate heat (to fuel boilers, generate process heat, and HVAC heat). It is relatively uncommon to replace thermal fuels with electricity or hydrogen for these end uses today, but these approaches may become necessary in order to achieve deep decarbonization by mid-century. A 100% setting is not likely, however, due to peculiarities of certain industries. For instance, the electrification potential for refineries is low because they consume a lot of waste gases that come from the petroleum products they are refining. These gases aren’t of sufficient quality to sell, so they would be wasted if the refinery electrified all of its operations.//**Iron and Steel Industry Petroleum Use: ** Excluding chemical feedstocks, over 90% of the thermal fuels used by industry are burned to generate heat (to fuel boilers, generate process heat, and HVAC heat). It is relatively uncommon to replace thermal fuels with electricity or hydrogen for these end uses today, but these approaches may become necessary in order to achieve deep decarbonization by mid-century. A 100% setting is not likely, however, due to peculiarities of certain industries. For instance, the electrification potential for refineries is low because they consume a lot of waste gases that come from the petroleum products they are refining. These gases aren’t of sufficient quality to sell, so they would be wasted if the refinery electrified all of its operations.//**Iron and Steel Industry Heavy or Residual Fuel Oil Use: ** Excluding chemical feedstocks, over 90% of the thermal fuels used by industry are burned to generate heat (to fuel boilers, generate process heat, and HVAC heat). It is relatively uncommon to replace thermal fuels with electricity or hydrogen for these end uses today, but these approaches may become necessary in order to achieve deep decarbonization by mid-century. A 100% setting is not likely, however, due to peculiarities of certain industries. For instance, the electrification potential for refineries is low because they consume a lot of waste gases that come from the petroleum products they are refining. These gases aren’t of sufficient quality to sell, so they would be wasted if the refinery electrified all of its operations.//**Iron and Steel Industry LPG Propane or Butane Use: ** Excluding chemical feedstocks, over 90% of the thermal fuels used by industry are burned to generate heat (to fuel boilers, generate process heat, and HVAC heat). It is relatively uncommon to replace thermal fuels with electricity or hydrogen for these end uses today, but these approaches may become necessary in order to achieve deep decarbonization by mid-century. A 100% setting is not likely, however, due to peculiarities of certain industries. For instance, the electrification potential for refineries is low because they consume a lot of waste gases that come from the petroleum products they are refining. These gases aren’t of sufficient quality to sell, so they would be wasted if the refinery electrified all of its operations.//**Chemicals Industry Coal Use: ** Excluding chemical feedstocks, over 90% of the thermal fuels used by industry are burned to generate heat (to fuel boilers, generate process heat, and HVAC heat). It is relatively uncommon to replace thermal fuels with electricity or hydrogen for these end uses today, but these approaches may become necessary in order to achieve deep decarbonization by mid-century. A 100% setting is not likely, however, due to peculiarities of certain industries. For example, the process of creating new steel from iron ore requires not just heat but also a chemical reducing agent and source of carbon atoms. Today, this is provided by coke, a fuel derived from coal.//**Chemicals Industry Natural Gas Use: ** Excluding chemical feedstocks, over 90% of the thermal fuels used by industry are burned to generate heat (to fuel boilers, generate process heat, and HVAC heat). It is relatively uncommon to replace thermal fuels with electricity or hydrogen for these end uses today, but these approaches may become necessary in order to achieve deep decarbonization by mid-century. A 100% setting is not likely, however, due to peculiarities of certain industries. For instance, the electrification potential for refineries is low because they consume a lot of waste gases that come from the petroleum products they are refining. These gases aren’t of sufficient quality to sell, so they would be wasted if the refinery electrified all of its operations.//**Chemicals Industry Petroleum Use: ** Excluding chemical feedstocks, over 90% of the thermal fuels used by industry are burned to generate heat (to fuel boilers, generate process heat, and HVAC heat). It is relatively uncommon to replace thermal fuels with electricity or hydrogen for these end uses today, but these approaches may become necessary in order to achieve deep decarbonization by mid-century. A 100% setting is not likely, however, due to peculiarities of certain industries. For instance, the electrification potential for refineries is low because they consume a lot of waste gases that come from the petroleum products they are refining. These gases aren’t of sufficient quality to sell, so they would be wasted if the refinery electrified all of its operations.//**Chemicals Industry Heavy or Residual Fuel Oil Use: ** Excluding chemical feedstocks, over 90% of the thermal fuels used by industry are burned to generate heat (to fuel boilers, generate process heat, and HVAC heat). It is relatively uncommon to replace thermal fuels with electricity or hydrogen for these end uses today, but these approaches may become necessary in order to achieve deep decarbonization by mid-century. A 100% setting is not likely, however, due to peculiarities of certain industries. For instance, the electrification potential for refineries is low because they consume a lot of waste gases that come from the petroleum products they are refining. These gases aren’t of sufficient quality to sell, so they would be wasted if the refinery electrified all of its operations.//**Chemicals Industry LPG Propane or Butane Use: ** Excluding chemical feedstocks, over 90% of the thermal fuels used by industry are burned to generate heat (to fuel boilers, generate process heat, and HVAC heat). It is relatively uncommon to replace thermal fuels with electricity or hydrogen for these end uses today, but these approaches may become necessary in order to achieve deep decarbonization by mid-century. A 100% setting is not likely, however, due to peculiarities of certain industries. For instance, the electrification potential for refineries is low because they consume a lot of waste gases that come from the petroleum products they are refining. These gases aren’t of sufficient quality to sell, so they would be wasted if the refinery electrified all of its operations.//**Coal Mining Industry Coal Use: ** Excluding chemical feedstocks, over 90% of the thermal fuels used by industry are burned to generate heat (to fuel boilers, generate process heat, and HVAC heat). It is relatively uncommon to replace thermal fuels with electricity or hydrogen for these end uses today, but these approaches may become necessary in order to achieve deep decarbonization by mid-century. A 100% setting is not likely, however, due to peculiarities of certain industries. For example, the process of creating new steel from iron ore requires not just heat but also a chemical reducing agent and source of carbon atoms. Today, this is provided by coke, a fuel derived from coal.//**Coal Mining Industry Natural Gas Use: ** Excluding chemical feedstocks, over 90% of the thermal fuels used by industry are burned to generate heat (to fuel boilers, generate process heat, and HVAC heat). It is relatively uncommon to replace thermal fuels with electricity or hydrogen for these end uses today, but these approaches may become necessary in order to achieve deep decarbonization by mid-century. A 100% setting is not likely, however, due to peculiarities of certain industries. For instance, the electrification potential for refineries is low because they consume a lot of waste gases that come from the petroleum products they are refining. These gases aren’t of sufficient quality to sell, so they would be wasted if the refinery electrified all of its operations.//**Coal Mining Industry Petroleum Use: ** Excluding chemical feedstocks, over 90% of the thermal fuels used by industry are burned to generate heat (to fuel boilers, generate process heat, and HVAC heat). It is relatively uncommon to replace thermal fuels with electricity or hydrogen for these end uses today, but these approaches may become necessary in order to achieve deep decarbonization by mid-century. A 100% setting is not likely, however, due to peculiarities of certain industries. For instance, the electrification potential for refineries is low because they consume a lot of waste gases that come from the petroleum products they are refining. These gases aren’t of sufficient quality to sell, so they would be wasted if the refinery electrified all of its operations.//**Coal Mining Industry Heavy or Residual Fuel Oil Use: ** Excluding chemical feedstocks, over 90% of the thermal fuels used by industry are burned to generate heat (to fuel boilers, generate process heat, and HVAC heat). It is relatively uncommon to replace thermal fuels with electricity or hydrogen for these end uses today, but these approaches may become necessary in order to achieve deep decarbonization by mid-century. A 100% setting is not likely, however, due to peculiarities of certain industries. For instance, the electrification potential for refineries is low because they consume a lot of waste gases that come from the petroleum products they are refining. These gases aren’t of sufficient quality to sell, so they would be wasted if the refinery electrified all of its operations.//**Agriculture Natural Gas Use: ** Excluding chemical feedstocks, over 90% of the thermal fuels used by industry are burned to generate heat (to fuel boilers, generate process heat, and HVAC heat). It is relatively uncommon to replace thermal fuels with electricity or hydrogen for these end uses today, but these approaches may become necessary in order to achieve deep decarbonization by mid-century. A 100% setting is not likely, however, due to peculiarities of certain industries. For instance, the electrification potential for refineries is low because they consume a lot of waste gases that come from the petroleum products they are refining. These gases aren’t of sufficient quality to sell, so they would be wasted if the refinery electrified all of its operations.//**Agriculture Petroleum Use: ** Excluding chemical feedstocks, over 90% of the thermal fuels used by industry are burned to generate heat (to fuel boilers, generate process heat, and HVAC heat). It is relatively uncommon to replace thermal fuels with electricity or hydrogen for these end uses today, but these approaches may become necessary in order to achieve deep decarbonization by mid-century. A 100% setting is not likely, however, due to peculiarities of certain industries. For instance, the electrification potential for refineries is low because they consume a lot of waste gases that come from the petroleum products they are refining. These gases aren’t of sufficient quality to sell, so they would be wasted if the refinery electrified all of its operations.//**Agriculture Heavy or Residual Fuel Oil Use: ** Excluding chemical feedstocks, over 90% of the thermal fuels used by industry are burned to generate heat (to fuel boilers, generate process heat, and HVAC heat). It is relatively uncommon to replace thermal fuels with electricity or hydrogen for these end uses today, but these approaches may become necessary in order to achieve deep decarbonization by mid-century. A 100% setting is not likely, however, due to peculiarities of certain industries. For instance, the electrification potential for refineries is low because they consume a lot of waste gases that come from the petroleum products they are refining. These gases aren’t of sufficient quality to sell, so they would be wasted if the refinery electrified all of its operations.//**Agriculture LPG Propane or Butane Use: ** Excluding chemical feedstocks, over 90% of the thermal fuels used by industry are burned to generate heat (to fuel boilers, generate process heat, and HVAC heat). It is relatively uncommon to replace thermal fuels with electricity or hydrogen for these end uses today, but these approaches may become necessary in order to achieve deep decarbonization by mid-century. A 100% setting is not likely, however, due to peculiarities of certain industries. For instance, the electrification potential for refineries is low because they consume a lot of waste gases that come from the petroleum products they are refining. These gases aren’t of sufficient quality to sell, so they would be wasted if the refinery electrified all of its operations.//**Other Industries Coal Use: ** Excluding chemical feedstocks, over 90% of the thermal fuels used by industry are burned to generate heat (to fuel boilers, generate process heat, and HVAC heat). It is relatively uncommon to replace thermal fuels with electricity or hydrogen for these end uses today, but these approaches may become necessary in order to achieve deep decarbonization by mid-century. A 100% setting is not likely, however, due to peculiarities of certain industries. For example, the process of creating new steel from iron ore requires not just heat but also a chemical reducing agent and source of carbon atoms. Today, this is provided by coke, a fuel derived from coal.//**Other Industries Natural Gas Use: ** Excluding chemical feedstocks, over 90% of the thermal fuels used by industry are burned to generate heat (to fuel boilers, generate process heat, and HVAC heat). It is relatively uncommon to replace thermal fuels with electricity or hydrogen for these end uses today, but these approaches may become necessary in order to achieve deep decarbonization by mid-century. A 100% setting is not likely, however, due to peculiarities of certain industries. For instance, the electrification potential for refineries is low because they consume a lot of waste gases that come from the petroleum products they are refining. These gases aren’t of sufficient quality to sell, so they would be wasted if the refinery electrified all of its operations.//**Other Industries Petroleum Use: ** Excluding chemical feedstocks, over 90% of the thermal fuels used by industry are burned to generate heat (to fuel boilers, generate process heat, and HVAC heat). It is relatively uncommon to replace thermal fuels with electricity or hydrogen for these end uses today, but these approaches may become necessary in order to achieve deep decarbonization by mid-century. A 100% setting is not likely, however, due to peculiarities of certain industries. For instance, the electrification potential for refineries is low because they consume a lot of waste gases that come from the petroleum products they are refining. These gases aren’t of sufficient quality to sell, so they would be wasted if the refinery electrified all of its operations.//**Other Industries Heavy or Residual Fuel Oil Use: ** Excluding chemical feedstocks, over 90% of the thermal fuels used by industry are burned to generate heat (to fuel boilers, generate process heat, and HVAC heat). It is relatively uncommon to replace thermal fuels with electricity or hydrogen for these end uses today, but these approaches may become necessary in order to achieve deep decarbonization by mid-century. A 100% setting is not likely, however, due to peculiarities of certain industries. For instance, the electrification potential for refineries is low because they consume a lot of waste gases that come from the petroleum products they are refining. These gases aren’t of sufficient quality to sell, so they would be wasted if the refinery electrified all of its operations.//**Other Industries LPG Propane or Butane Use: ** Excluding chemical feedstocks, over 90% of the thermal fuels used by industry are burned to generate heat (to fuel boilers, generate process heat, and HVAC heat). It is relatively uncommon to replace thermal fuels with electricity or hydrogen for these end uses today, but these approaches may become necessary in order to achieve deep decarbonization by mid-century. A 100% setting is not likely, however, due to peculiarities of certain industries. For instance, the electrification potential for refineries is low because they consume a lot of waste gases that come from the petroleum products they are refining. These gases aren’t of sufficient quality to sell, so they would be wasted if the refinery electrified all of its operations. | industry-ag-main.html#fuel-switching | industry-elec-and-hydrogen.html
Industry | Electrification + Hydrogen | Fraction of Industrial Fuel Use Shifted to Other Fuels | natural gas and petroleum systems | biomass if | Natural Gas and Petroleum Industry | Biomass Use | 394 | Yes | Electrification + Hydrogen | indst fuel type shifting | 0 | 1 | 0.01 | % of fuel shifted | **Description:** This policy reduces greenhouse gas emissions from the selected industry by switching the fuels used by facilities to electricity and/or hydrogen. Only fuel consumed for energy, not fuel used as a chemical feedstock, is affected by this policy. // **Guidance for setting values: **//**Cement Industry Coal Use: ** Excluding chemical feedstocks, over 90% of the thermal fuels used by industry are burned to generate heat (to fuel boilers, generate process heat, and HVAC heat). It is relatively uncommon to replace thermal fuels with electricity or hydrogen for these end uses today, but these approaches may become necessary in order to achieve deep decarbonization by mid-century. A 100% setting is not likely, however, due to peculiarities of certain industries. For instance, the electrification potential for refineries is low because they consume a lot of waste gases that come from the petroleum products they are refining. These gases aren’t of sufficient quality to sell, so they would be wasted if the refinery electrified all of its operations.//**Cement Industry Natural Gas Use: ** Excluding chemical feedstocks, over 90% of the thermal fuels used by industry are burned to generate heat (to fuel boilers, generate process heat, and HVAC heat). It is relatively uncommon to replace thermal fuels with electricity or hydrogen for these end uses today, but these approaches may become necessary in order to achieve deep decarbonization by mid-century. A 100% setting is not likely, however, due to peculiarities of certain industries. For instance, the electrification potential for refineries is low because they consume a lot of waste gases that come from the petroleum products they are refining. These gases aren’t of sufficient quality to sell, so they would be wasted if the refinery electrified all of its operations.//**Cement Industry Biomass Use: ** Excluding chemical feedstocks, over 90% of the thermal fuels used by industry are burned to generate heat (to fuel boilers, generate process heat, and HVAC heat). It is relatively uncommon to replace thermal fuels with electricity or hydrogen for these end uses today, but these approaches may become necessary in order to achieve deep decarbonization by mid-century. A 100% setting is not likely, however, due to peculiarities of certain industries. For instance, the electrification potential for refineries is low because they consume a lot of waste gases that come from the petroleum products they are refining. These gases aren’t of sufficient quality to sell, so they would be wasted if the refinery electrified all of its operations.//**Cement Industry Petroleum Use: ** Excluding chemical feedstocks, over 90% of the thermal fuels used by industry are burned to generate heat (to fuel boilers, generate process heat, and HVAC heat). It is relatively uncommon to replace thermal fuels with electricity or hydrogen for these end uses today, but these approaches may become necessary in order to achieve deep decarbonization by mid-century. A 100% setting is not likely, however, due to peculiarities of certain industries. For instance, the electrification potential for refineries is low because they consume a lot of waste gases that come from the petroleum products they are refining. These gases aren’t of sufficient quality to sell, so they would be wasted if the refinery electrified all of its operations.//**Cement Industry Heavy or Residual Fuel Oil Use: ** Excluding chemical feedstocks, over 90% of the thermal fuels used by industry are burned to generate heat (to fuel boilers, generate process heat, and HVAC heat). It is relatively uncommon to replace thermal fuels with electricity or hydrogen for these end uses today, but these approaches may become necessary in order to achieve deep decarbonization by mid-century. A 100% setting is not likely, however, due to peculiarities of certain industries. For instance, the electrification potential for refineries is low because they consume a lot of waste gases that come from the petroleum products they are refining. These gases aren’t of sufficient quality to sell, so they would be wasted if the refinery electrified all of its operations.//**Cement Industry LPG Propane or Butane Use: ** Excluding chemical feedstocks, over 90% of the thermal fuels used by industry are burned to generate heat (to fuel boilers, generate process heat, and HVAC heat). It is relatively uncommon to replace thermal fuels with electricity or hydrogen for these end uses today, but these approaches may become necessary in order to achieve deep decarbonization by mid-century. A 100% setting is not likely, however, due to peculiarities of certain industries. For instance, the electrification potential for refineries is low because they consume a lot of waste gases that come from the petroleum products they are refining. These gases aren’t of sufficient quality to sell, so they would be wasted if the refinery electrified all of its operations.//**Natural Gas and Petroleum Industry Coal Use: ** Excluding chemical feedstocks, over 90% of the thermal fuels used by industry are burned to generate heat (to fuel boilers, generate process heat, and HVAC heat). It is relatively uncommon to replace thermal fuels with electricity or hydrogen for these end uses today, but these approaches may become necessary in order to achieve deep decarbonization by mid-century. A 100% setting is not likely, however, due to peculiarities of certain industries. For example, the process of creating new steel from iron ore requires not just heat but also a chemical reducing agent and source of carbon atoms. Today, this is provided by coke, a fuel derived from coal.//**Natural Gas and Petroleum Industry Natural Gas Use: ** Excluding chemical feedstocks, over 90% of the thermal fuels used by industry are burned to generate heat (to fuel boilers, generate process heat, and HVAC heat). It is relatively uncommon to replace thermal fuels with electricity or hydrogen for these end uses today, but these approaches may become necessary in order to achieve deep decarbonization by mid-century. A 100% setting is not likely, however, due to peculiarities of certain industries. For instance, the electrification potential for refineries is low because they consume a lot of waste gases that come from the petroleum products they are refining. These gases aren’t of sufficient quality to sell, so they would be wasted if the refinery electrified all of its operations.//**Natural Gas and Petroleum Industry Biomass Use: ** Excluding chemical feedstocks, over 90% of the thermal fuels used by industry are burned to generate heat (to fuel boilers, generate process heat, and HVAC heat). It is relatively uncommon to replace thermal fuels with electricity or hydrogen for these end uses today, but these approaches may become necessary in order to achieve deep decarbonization by mid-century. A 100% setting is not likely, however, due to peculiarities of certain industries. For instance, the electrification potential for refineries is low because they consume a lot of waste gases that come from the petroleum products they are refining. These gases aren’t of sufficient quality to sell, so they would be wasted if the refinery electrified all of its operations.//**Natural Gas and Petroleum Industry Crude Oil Use: ** Excluding chemical feedstocks, over 90% of the thermal fuels used by industry are burned to generate heat (to fuel boilers, generate process heat, and HVAC heat). It is relatively uncommon to replace thermal fuels with electricity or hydrogen for these end uses today, but these approaches may become necessary in order to achieve deep decarbonization by mid-century. A 100% setting is not likely, however, due to peculiarities of certain industries. For instance, the electrification potential for refineries is low because they consume a lot of waste gases that come from the petroleum products they are refining. These gases aren’t of sufficient quality to sell, so they would be wasted if the refinery electrified all of its operations.//**Iron and Steel Industry Coal Use: ** Excluding chemical feedstocks, over 90% of the thermal fuels used by industry are burned to generate heat (to fuel boilers, generate process heat, and HVAC heat). It is relatively uncommon to replace thermal fuels with electricity or hydrogen for these end uses today, but these approaches may become necessary in order to achieve deep decarbonization by mid-century. A 100% setting is not likely, however, due to peculiarities of certain industries. For example, the process of creating new steel from iron ore requires not just heat but also a chemical reducing agent and source of carbon atoms. Today, this is provided by coke, a fuel derived from coal.//**Iron and Steel Industry Natural Gas Use: ** Excluding chemical feedstocks, over 90% of the thermal fuels used by industry are burned to generate heat (to fuel boilers, generate process heat, and HVAC heat). It is relatively uncommon to replace thermal fuels with electricity or hydrogen for these end uses today, but these approaches may become necessary in order to achieve deep decarbonization by mid-century. A 100% setting is not likely, however, due to peculiarities of certain industries. For instance, the electrification potential for refineries is low because they consume a lot of waste gases that come from the petroleum products they are refining. These gases aren’t of sufficient quality to sell, so they would be wasted if the refinery electrified all of its operations.//**Iron and Steel Industry Petroleum Use: ** Excluding chemical feedstocks, over 90% of the thermal fuels used by industry are burned to generate heat (to fuel boilers, generate process heat, and HVAC heat). It is relatively uncommon to replace thermal fuels with electricity or hydrogen for these end uses today, but these approaches may become necessary in order to achieve deep decarbonization by mid-century. A 100% setting is not likely, however, due to peculiarities of certain industries. For instance, the electrification potential for refineries is low because they consume a lot of waste gases that come from the petroleum products they are refining. These gases aren’t of sufficient quality to sell, so they would be wasted if the refinery electrified all of its operations.//**Iron and Steel Industry Heavy or Residual Fuel Oil Use: ** Excluding chemical feedstocks, over 90% of the thermal fuels used by industry are burned to generate heat (to fuel boilers, generate process heat, and HVAC heat). It is relatively uncommon to replace thermal fuels with electricity or hydrogen for these end uses today, but these approaches may become necessary in order to achieve deep decarbonization by mid-century. A 100% setting is not likely, however, due to peculiarities of certain industries. For instance, the electrification potential for refineries is low because they consume a lot of waste gases that come from the petroleum products they are refining. These gases aren’t of sufficient quality to sell, so they would be wasted if the refinery electrified all of its operations.//**Iron and Steel Industry LPG Propane or Butane Use: ** Excluding chemical feedstocks, over 90% of the thermal fuels used by industry are burned to generate heat (to fuel boilers, generate process heat, and HVAC heat). It is relatively uncommon to replace thermal fuels with electricity or hydrogen for these end uses today, but these approaches may become necessary in order to achieve deep decarbonization by mid-century. A 100% setting is not likely, however, due to peculiarities of certain industries. For instance, the electrification potential for refineries is low because they consume a lot of waste gases that come from the petroleum products they are refining. These gases aren’t of sufficient quality to sell, so they would be wasted if the refinery electrified all of its operations.//**Chemicals Industry Coal Use: ** Excluding chemical feedstocks, over 90% of the thermal fuels used by industry are burned to generate heat (to fuel boilers, generate process heat, and HVAC heat). It is relatively uncommon to replace thermal fuels with electricity or hydrogen for these end uses today, but these approaches may become necessary in order to achieve deep decarbonization by mid-century. A 100% setting is not likely, however, due to peculiarities of certain industries. For example, the process of creating new steel from iron ore requires not just heat but also a chemical reducing agent and source of carbon atoms. Today, this is provided by coke, a fuel derived from coal.//**Chemicals Industry Natural Gas Use: ** Excluding chemical feedstocks, over 90% of the thermal fuels used by industry are burned to generate heat (to fuel boilers, generate process heat, and HVAC heat). It is relatively uncommon to replace thermal fuels with electricity or hydrogen for these end uses today, but these approaches may become necessary in order to achieve deep decarbonization by mid-century. A 100% setting is not likely, however, due to peculiarities of certain industries. For instance, the electrification potential for refineries is low because they consume a lot of waste gases that come from the petroleum products they are refining. These gases aren’t of sufficient quality to sell, so they would be wasted if the refinery electrified all of its operations.//**Chemicals Industry Petroleum Use: ** Excluding chemical feedstocks, over 90% of the thermal fuels used by industry are burned to generate heat (to fuel boilers, generate process heat, and HVAC heat). It is relatively uncommon to replace thermal fuels with electricity or hydrogen for these end uses today, but these approaches may become necessary in order to achieve deep decarbonization by mid-century. A 100% setting is not likely, however, due to peculiarities of certain industries. For instance, the electrification potential for refineries is low because they consume a lot of waste gases that come from the petroleum products they are refining. These gases aren’t of sufficient quality to sell, so they would be wasted if the refinery electrified all of its operations.//**Chemicals Industry Heavy or Residual Fuel Oil Use: ** Excluding chemical feedstocks, over 90% of the thermal fuels used by industry are burned to generate heat (to fuel boilers, generate process heat, and HVAC heat). It is relatively uncommon to replace thermal fuels with electricity or hydrogen for these end uses today, but these approaches may become necessary in order to achieve deep decarbonization by mid-century. A 100% setting is not likely, however, due to peculiarities of certain industries. For instance, the electrification potential for refineries is low because they consume a lot of waste gases that come from the petroleum products they are refining. These gases aren’t of sufficient quality to sell, so they would be wasted if the refinery electrified all of its operations.//**Chemicals Industry LPG Propane or Butane Use: ** Excluding chemical feedstocks, over 90% of the thermal fuels used by industry are burned to generate heat (to fuel boilers, generate process heat, and HVAC heat). It is relatively uncommon to replace thermal fuels with electricity or hydrogen for these end uses today, but these approaches may become necessary in order to achieve deep decarbonization by mid-century. A 100% setting is not likely, however, due to peculiarities of certain industries. For instance, the electrification potential for refineries is low because they consume a lot of waste gases that come from the petroleum products they are refining. These gases aren’t of sufficient quality to sell, so they would be wasted if the refinery electrified all of its operations.//**Coal Mining Industry Coal Use: ** Excluding chemical feedstocks, over 90% of the thermal fuels used by industry are burned to generate heat (to fuel boilers, generate process heat, and HVAC heat). It is relatively uncommon to replace thermal fuels with electricity or hydrogen for these end uses today, but these approaches may become necessary in order to achieve deep decarbonization by mid-century. A 100% setting is not likely, however, due to peculiarities of certain industries. For example, the process of creating new steel from iron ore requires not just heat but also a chemical reducing agent and source of carbon atoms. Today, this is provided by coke, a fuel derived from coal.//**Coal Mining Industry Natural Gas Use: ** Excluding chemical feedstocks, over 90% of the thermal fuels used by industry are burned to generate heat (to fuel boilers, generate process heat, and HVAC heat). It is relatively uncommon to replace thermal fuels with electricity or hydrogen for these end uses today, but these approaches may become necessary in order to achieve deep decarbonization by mid-century. A 100% setting is not likely, however, due to peculiarities of certain industries. For instance, the electrification potential for refineries is low because they consume a lot of waste gases that come from the petroleum products they are refining. These gases aren’t of sufficient quality to sell, so they would be wasted if the refinery electrified all of its operations.//**Coal Mining Industry Petroleum Use: ** Excluding chemical feedstocks, over 90% of the thermal fuels used by industry are burned to generate heat (to fuel boilers, generate process heat, and HVAC heat). It is relatively uncommon to replace thermal fuels with electricity or hydrogen for these end uses today, but these approaches may become necessary in order to achieve deep decarbonization by mid-century. A 100% setting is not likely, however, due to peculiarities of certain industries. For instance, the electrification potential for refineries is low because they consume a lot of waste gases that come from the petroleum products they are refining. These gases aren’t of sufficient quality to sell, so they would be wasted if the refinery electrified all of its operations.//**Coal Mining Industry Heavy or Residual Fuel Oil Use: ** Excluding chemical feedstocks, over 90% of the thermal fuels used by industry are burned to generate heat (to fuel boilers, generate process heat, and HVAC heat). It is relatively uncommon to replace thermal fuels with electricity or hydrogen for these end uses today, but these approaches may become necessary in order to achieve deep decarbonization by mid-century. A 100% setting is not likely, however, due to peculiarities of certain industries. For instance, the electrification potential for refineries is low because they consume a lot of waste gases that come from the petroleum products they are refining. These gases aren’t of sufficient quality to sell, so they would be wasted if the refinery electrified all of its operations.//**Agriculture Natural Gas Use: ** Excluding chemical feedstocks, over 90% of the thermal fuels used by industry are burned to generate heat (to fuel boilers, generate process heat, and HVAC heat). It is relatively uncommon to replace thermal fuels with electricity or hydrogen for these end uses today, but these approaches may become necessary in order to achieve deep decarbonization by mid-century. A 100% setting is not likely, however, due to peculiarities of certain industries. For instance, the electrification potential for refineries is low because they consume a lot of waste gases that come from the petroleum products they are refining. These gases aren’t of sufficient quality to sell, so they would be wasted if the refinery electrified all of its operations.//**Agriculture Petroleum Use: ** Excluding chemical feedstocks, over 90% of the thermal fuels used by industry are burned to generate heat (to fuel boilers, generate process heat, and HVAC heat). It is relatively uncommon to replace thermal fuels with electricity or hydrogen for these end uses today, but these approaches may become necessary in order to achieve deep decarbonization by mid-century. A 100% setting is not likely, however, due to peculiarities of certain industries. For instance, the electrification potential for refineries is low because they consume a lot of waste gases that come from the petroleum products they are refining. These gases aren’t of sufficient quality to sell, so they would be wasted if the refinery electrified all of its operations.//**Agriculture Heavy or Residual Fuel Oil Use: ** Excluding chemical feedstocks, over 90% of the thermal fuels used by industry are burned to generate heat (to fuel boilers, generate process heat, and HVAC heat). It is relatively uncommon to replace thermal fuels with electricity or hydrogen for these end uses today, but these approaches may become necessary in order to achieve deep decarbonization by mid-century. A 100% setting is not likely, however, due to peculiarities of certain industries. For instance, the electrification potential for refineries is low because they consume a lot of waste gases that come from the petroleum products they are refining. These gases aren’t of sufficient quality to sell, so they would be wasted if the refinery electrified all of its operations.//**Agriculture LPG Propane or Butane Use: ** Excluding chemical feedstocks, over 90% of the thermal fuels used by industry are burned to generate heat (to fuel boilers, generate process heat, and HVAC heat). It is relatively uncommon to replace thermal fuels with electricity or hydrogen for these end uses today, but these approaches may become necessary in order to achieve deep decarbonization by mid-century. A 100% setting is not likely, however, due to peculiarities of certain industries. For instance, the electrification potential for refineries is low because they consume a lot of waste gases that come from the petroleum products they are refining. These gases aren’t of sufficient quality to sell, so they would be wasted if the refinery electrified all of its operations.//**Other Industries Coal Use: ** Excluding chemical feedstocks, over 90% of the thermal fuels used by industry are burned to generate heat (to fuel boilers, generate process heat, and HVAC heat). It is relatively uncommon to replace thermal fuels with electricity or hydrogen for these end uses today, but these approaches may become necessary in order to achieve deep decarbonization by mid-century. A 100% setting is not likely, however, due to peculiarities of certain industries. For example, the process of creating new steel from iron ore requires not just heat but also a chemical reducing agent and source of carbon atoms. Today, this is provided by coke, a fuel derived from coal.//**Other Industries Natural Gas Use: ** Excluding chemical feedstocks, over 90% of the thermal fuels used by industry are burned to generate heat (to fuel boilers, generate process heat, and HVAC heat). It is relatively uncommon to replace thermal fuels with electricity or hydrogen for these end uses today, but these approaches may become necessary in order to achieve deep decarbonization by mid-century. A 100% setting is not likely, however, due to peculiarities of certain industries. For instance, the electrification potential for refineries is low because they consume a lot of waste gases that come from the petroleum products they are refining. These gases aren’t of sufficient quality to sell, so they would be wasted if the refinery electrified all of its operations.//**Other Industries Petroleum Use: ** Excluding chemical feedstocks, over 90% of the thermal fuels used by industry are burned to generate heat (to fuel boilers, generate process heat, and HVAC heat). It is relatively uncommon to replace thermal fuels with electricity or hydrogen for these end uses today, but these approaches may become necessary in order to achieve deep decarbonization by mid-century. A 100% setting is not likely, however, due to peculiarities of certain industries. For instance, the electrification potential for refineries is low because they consume a lot of waste gases that come from the petroleum products they are refining. These gases aren’t of sufficient quality to sell, so they would be wasted if the refinery electrified all of its operations.//**Other Industries Heavy or Residual Fuel Oil Use: ** Excluding chemical feedstocks, over 90% of the thermal fuels used by industry are burned to generate heat (to fuel boilers, generate process heat, and HVAC heat). It is relatively uncommon to replace thermal fuels with electricity or hydrogen for these end uses today, but these approaches may become necessary in order to achieve deep decarbonization by mid-century. A 100% setting is not likely, however, due to peculiarities of certain industries. For instance, the electrification potential for refineries is low because they consume a lot of waste gases that come from the petroleum products they are refining. These gases aren’t of sufficient quality to sell, so they would be wasted if the refinery electrified all of its operations.//**Other Industries LPG Propane or Butane Use: ** Excluding chemical feedstocks, over 90% of the thermal fuels used by industry are burned to generate heat (to fuel boilers, generate process heat, and HVAC heat). It is relatively uncommon to replace thermal fuels with electricity or hydrogen for these end uses today, but these approaches may become necessary in order to achieve deep decarbonization by mid-century. A 100% setting is not likely, however, due to peculiarities of certain industries. For instance, the electrification potential for refineries is low because they consume a lot of waste gases that come from the petroleum products they are refining. These gases aren’t of sufficient quality to sell, so they would be wasted if the refinery electrified all of its operations. | industry-ag-main.html#fuel-switching | industry-elec-and-hydrogen.html
Industry | Electrification + Hydrogen | Fraction of Industrial Fuel Use Shifted to Other Fuels | natural gas and petroleum systems | petroleum diesel if | Natural Gas and Petroleum Industry | Petroleum Use | 395 | No | Electrification + Hydrogen | indst fuel type shifting | 0 | 1 | 0.01 | % of fuel shifted | **Description:** This policy reduces greenhouse gas emissions from the selected industry by switching the fuels used by facilities to electricity and/or hydrogen. Only fuel consumed for energy, not fuel used as a chemical feedstock, is affected by this policy. // **Guidance for setting values: **//**Cement Industry Coal Use: ** Excluding chemical feedstocks, over 90% of the thermal fuels used by industry are burned to generate heat (to fuel boilers, generate process heat, and HVAC heat). It is relatively uncommon to replace thermal fuels with electricity or hydrogen for these end uses today, but these approaches may become necessary in order to achieve deep decarbonization by mid-century. A 100% setting is not likely, however, due to peculiarities of certain industries. For instance, the electrification potential for refineries is low because they consume a lot of waste gases that come from the petroleum products they are refining. These gases aren’t of sufficient quality to sell, so they would be wasted if the refinery electrified all of its operations.//**Cement Industry Natural Gas Use: ** Excluding chemical feedstocks, over 90% of the thermal fuels used by industry are burned to generate heat (to fuel boilers, generate process heat, and HVAC heat). It is relatively uncommon to replace thermal fuels with electricity or hydrogen for these end uses today, but these approaches may become necessary in order to achieve deep decarbonization by mid-century. A 100% setting is not likely, however, due to peculiarities of certain industries. For instance, the electrification potential for refineries is low because they consume a lot of waste gases that come from the petroleum products they are refining. These gases aren’t of sufficient quality to sell, so they would be wasted if the refinery electrified all of its operations.//**Cement Industry Biomass Use: ** Excluding chemical feedstocks, over 90% of the thermal fuels used by industry are burned to generate heat (to fuel boilers, generate process heat, and HVAC heat). It is relatively uncommon to replace thermal fuels with electricity or hydrogen for these end uses today, but these approaches may become necessary in order to achieve deep decarbonization by mid-century. A 100% setting is not likely, however, due to peculiarities of certain industries. For instance, the electrification potential for refineries is low because they consume a lot of waste gases that come from the petroleum products they are refining. These gases aren’t of sufficient quality to sell, so they would be wasted if the refinery electrified all of its operations.//**Cement Industry Petroleum Use: ** Excluding chemical feedstocks, over 90% of the thermal fuels used by industry are burned to generate heat (to fuel boilers, generate process heat, and HVAC heat). It is relatively uncommon to replace thermal fuels with electricity or hydrogen for these end uses today, but these approaches may become necessary in order to achieve deep decarbonization by mid-century. A 100% setting is not likely, however, due to peculiarities of certain industries. For instance, the electrification potential for refineries is low because they consume a lot of waste gases that come from the petroleum products they are refining. These gases aren’t of sufficient quality to sell, so they would be wasted if the refinery electrified all of its operations.//**Cement Industry Heavy or Residual Fuel Oil Use: ** Excluding chemical feedstocks, over 90% of the thermal fuels used by industry are burned to generate heat (to fuel boilers, generate process heat, and HVAC heat). It is relatively uncommon to replace thermal fuels with electricity or hydrogen for these end uses today, but these approaches may become necessary in order to achieve deep decarbonization by mid-century. A 100% setting is not likely, however, due to peculiarities of certain industries. For instance, the electrification potential for refineries is low because they consume a lot of waste gases that come from the petroleum products they are refining. These gases aren’t of sufficient quality to sell, so they would be wasted if the refinery electrified all of its operations.//**Cement Industry LPG Propane or Butane Use: ** Excluding chemical feedstocks, over 90% of the thermal fuels used by industry are burned to generate heat (to fuel boilers, generate process heat, and HVAC heat). It is relatively uncommon to replace thermal fuels with electricity or hydrogen for these end uses today, but these approaches may become necessary in order to achieve deep decarbonization by mid-century. A 100% setting is not likely, however, due to peculiarities of certain industries. For instance, the electrification potential for refineries is low because they consume a lot of waste gases that come from the petroleum products they are refining. These gases aren’t of sufficient quality to sell, so they would be wasted if the refinery electrified all of its operations.//**Natural Gas and Petroleum Industry Coal Use: ** Excluding chemical feedstocks, over 90% of the thermal fuels used by industry are burned to generate heat (to fuel boilers, generate process heat, and HVAC heat). It is relatively uncommon to replace thermal fuels with electricity or hydrogen for these end uses today, but these approaches may become necessary in order to achieve deep decarbonization by mid-century. A 100% setting is not likely, however, due to peculiarities of certain industries. For example, the process of creating new steel from iron ore requires not just heat but also a chemical reducing agent and source of carbon atoms. Today, this is provided by coke, a fuel derived from coal.//**Natural Gas and Petroleum Industry Natural Gas Use: ** Excluding chemical feedstocks, over 90% of the thermal fuels used by industry are burned to generate heat (to fuel boilers, generate process heat, and HVAC heat). It is relatively uncommon to replace thermal fuels with electricity or hydrogen for these end uses today, but these approaches may become necessary in order to achieve deep decarbonization by mid-century. A 100% setting is not likely, however, due to peculiarities of certain industries. For instance, the electrification potential for refineries is low because they consume a lot of waste gases that come from the petroleum products they are refining. These gases aren’t of sufficient quality to sell, so they would be wasted if the refinery electrified all of its operations.//**Natural Gas and Petroleum Industry Biomass Use: ** Excluding chemical feedstocks, over 90% of the thermal fuels used by industry are burned to generate heat (to fuel boilers, generate process heat, and HVAC heat). It is relatively uncommon to replace thermal fuels with electricity or hydrogen for these end uses today, but these approaches may become necessary in order to achieve deep decarbonization by mid-century. A 100% setting is not likely, however, due to peculiarities of certain industries. For instance, the electrification potential for refineries is low because they consume a lot of waste gases that come from the petroleum products they are refining. These gases aren’t of sufficient quality to sell, so they would be wasted if the refinery electrified all of its operations.//**Natural Gas and Petroleum Industry Crude Oil Use: ** Excluding chemical feedstocks, over 90% of the thermal fuels used by industry are burned to generate heat (to fuel boilers, generate process heat, and HVAC heat). It is relatively uncommon to replace thermal fuels with electricity or hydrogen for these end uses today, but these approaches may become necessary in order to achieve deep decarbonization by mid-century. A 100% setting is not likely, however, due to peculiarities of certain industries. For instance, the electrification potential for refineries is low because they consume a lot of waste gases that come from the petroleum products they are refining. These gases aren’t of sufficient quality to sell, so they would be wasted if the refinery electrified all of its operations.//**Iron and Steel Industry Coal Use: ** Excluding chemical feedstocks, over 90% of the thermal fuels used by industry are burned to generate heat (to fuel boilers, generate process heat, and HVAC heat). It is relatively uncommon to replace thermal fuels with electricity or hydrogen for these end uses today, but these approaches may become necessary in order to achieve deep decarbonization by mid-century. A 100% setting is not likely, however, due to peculiarities of certain industries. For example, the process of creating new steel from iron ore requires not just heat but also a chemical reducing agent and source of carbon atoms. Today, this is provided by coke, a fuel derived from coal.//**Iron and Steel Industry Natural Gas Use: ** Excluding chemical feedstocks, over 90% of the thermal fuels used by industry are burned to generate heat (to fuel boilers, generate process heat, and HVAC heat). It is relatively uncommon to replace thermal fuels with electricity or hydrogen for these end uses today, but these approaches may become necessary in order to achieve deep decarbonization by mid-century. A 100% setting is not likely, however, due to peculiarities of certain industries. For instance, the electrification potential for refineries is low because they consume a lot of waste gases that come from the petroleum products they are refining. These gases aren’t of sufficient quality to sell, so they would be wasted if the refinery electrified all of its operations.//**Iron and Steel Industry Petroleum Use: ** Excluding chemical feedstocks, over 90% of the thermal fuels used by industry are burned to generate heat (to fuel boilers, generate process heat, and HVAC heat). It is relatively uncommon to replace thermal fuels with electricity or hydrogen for these end uses today, but these approaches may become necessary in order to achieve deep decarbonization by mid-century. A 100% setting is not likely, however, due to peculiarities of certain industries. For instance, the electrification potential for refineries is low because they consume a lot of waste gases that come from the petroleum products they are refining. These gases aren’t of sufficient quality to sell, so they would be wasted if the refinery electrified all of its operations.//**Iron and Steel Industry Heavy or Residual Fuel Oil Use: ** Excluding chemical feedstocks, over 90% of the thermal fuels used by industry are burned to generate heat (to fuel boilers, generate process heat, and HVAC heat). It is relatively uncommon to replace thermal fuels with electricity or hydrogen for these end uses today, but these approaches may become necessary in order to achieve deep decarbonization by mid-century. A 100% setting is not likely, however, due to peculiarities of certain industries. For instance, the electrification potential for refineries is low because they consume a lot of waste gases that come from the petroleum products they are refining. These gases aren’t of sufficient quality to sell, so they would be wasted if the refinery electrified all of its operations.//**Iron and Steel Industry LPG Propane or Butane Use: ** Excluding chemical feedstocks, over 90% of the thermal fuels used by industry are burned to generate heat (to fuel boilers, generate process heat, and HVAC heat). It is relatively uncommon to replace thermal fuels with electricity or hydrogen for these end uses today, but these approaches may become necessary in order to achieve deep decarbonization by mid-century. A 100% setting is not likely, however, due to peculiarities of certain industries. For instance, the electrification potential for refineries is low because they consume a lot of waste gases that come from the petroleum products they are refining. These gases aren’t of sufficient quality to sell, so they would be wasted if the refinery electrified all of its operations.//**Chemicals Industry Coal Use: ** Excluding chemical feedstocks, over 90% of the thermal fuels used by industry are burned to generate heat (to fuel boilers, generate process heat, and HVAC heat). It is relatively uncommon to replace thermal fuels with electricity or hydrogen for these end uses today, but these approaches may become necessary in order to achieve deep decarbonization by mid-century. A 100% setting is not likely, however, due to peculiarities of certain industries. For example, the process of creating new steel from iron ore requires not just heat but also a chemical reducing agent and source of carbon atoms. Today, this is provided by coke, a fuel derived from coal.//**Chemicals Industry Natural Gas Use: ** Excluding chemical feedstocks, over 90% of the thermal fuels used by industry are burned to generate heat (to fuel boilers, generate process heat, and HVAC heat). It is relatively uncommon to replace thermal fuels with electricity or hydrogen for these end uses today, but these approaches may become necessary in order to achieve deep decarbonization by mid-century. A 100% setting is not likely, however, due to peculiarities of certain industries. For instance, the electrification potential for refineries is low because they consume a lot of waste gases that come from the petroleum products they are refining. These gases aren’t of sufficient quality to sell, so they would be wasted if the refinery electrified all of its operations.//**Chemicals Industry Petroleum Use: ** Excluding chemical feedstocks, over 90% of the thermal fuels used by industry are burned to generate heat (to fuel boilers, generate process heat, and HVAC heat). It is relatively uncommon to replace thermal fuels with electricity or hydrogen for these end uses today, but these approaches may become necessary in order to achieve deep decarbonization by mid-century. A 100% setting is not likely, however, due to peculiarities of certain industries. For instance, the electrification potential for refineries is low because they consume a lot of waste gases that come from the petroleum products they are refining. These gases aren’t of sufficient quality to sell, so they would be wasted if the refinery electrified all of its operations.//**Chemicals Industry Heavy or Residual Fuel Oil Use: ** Excluding chemical feedstocks, over 90% of the thermal fuels used by industry are burned to generate heat (to fuel boilers, generate process heat, and HVAC heat). It is relatively uncommon to replace thermal fuels with electricity or hydrogen for these end uses today, but these approaches may become necessary in order to achieve deep decarbonization by mid-century. A 100% setting is not likely, however, due to peculiarities of certain industries. For instance, the electrification potential for refineries is low because they consume a lot of waste gases that come from the petroleum products they are refining. These gases aren’t of sufficient quality to sell, so they would be wasted if the refinery electrified all of its operations.//**Chemicals Industry LPG Propane or Butane Use: ** Excluding chemical feedstocks, over 90% of the thermal fuels used by industry are burned to generate heat (to fuel boilers, generate process heat, and HVAC heat). It is relatively uncommon to replace thermal fuels with electricity or hydrogen for these end uses today, but these approaches may become necessary in order to achieve deep decarbonization by mid-century. A 100% setting is not likely, however, due to peculiarities of certain industries. For instance, the electrification potential for refineries is low because they consume a lot of waste gases that come from the petroleum products they are refining. These gases aren’t of sufficient quality to sell, so they would be wasted if the refinery electrified all of its operations.//**Coal Mining Industry Coal Use: ** Excluding chemical feedstocks, over 90% of the thermal fuels used by industry are burned to generate heat (to fuel boilers, generate process heat, and HVAC heat). It is relatively uncommon to replace thermal fuels with electricity or hydrogen for these end uses today, but these approaches may become necessary in order to achieve deep decarbonization by mid-century. A 100% setting is not likely, however, due to peculiarities of certain industries. For example, the process of creating new steel from iron ore requires not just heat but also a chemical reducing agent and source of carbon atoms. Today, this is provided by coke, a fuel derived from coal.//**Coal Mining Industry Natural Gas Use: ** Excluding chemical feedstocks, over 90% of the thermal fuels used by industry are burned to generate heat (to fuel boilers, generate process heat, and HVAC heat). It is relatively uncommon to replace thermal fuels with electricity or hydrogen for these end uses today, but these approaches may become necessary in order to achieve deep decarbonization by mid-century. A 100% setting is not likely, however, due to peculiarities of certain industries. For instance, the electrification potential for refineries is low because they consume a lot of waste gases that come from the petroleum products they are refining. These gases aren’t of sufficient quality to sell, so they would be wasted if the refinery electrified all of its operations.//**Coal Mining Industry Petroleum Use: ** Excluding chemical feedstocks, over 90% of the thermal fuels used by industry are burned to generate heat (to fuel boilers, generate process heat, and HVAC heat). It is relatively uncommon to replace thermal fuels with electricity or hydrogen for these end uses today, but these approaches may become necessary in order to achieve deep decarbonization by mid-century. A 100% setting is not likely, however, due to peculiarities of certain industries. For instance, the electrification potential for refineries is low because they consume a lot of waste gases that come from the petroleum products they are refining. These gases aren’t of sufficient quality to sell, so they would be wasted if the refinery electrified all of its operations.//**Coal Mining Industry Heavy or Residual Fuel Oil Use: ** Excluding chemical feedstocks, over 90% of the thermal fuels used by industry are burned to generate heat (to fuel boilers, generate process heat, and HVAC heat). It is relatively uncommon to replace thermal fuels with electricity or hydrogen for these end uses today, but these approaches may become necessary in order to achieve deep decarbonization by mid-century. A 100% setting is not likely, however, due to peculiarities of certain industries. For instance, the electrification potential for refineries is low because they consume a lot of waste gases that come from the petroleum products they are refining. These gases aren’t of sufficient quality to sell, so they would be wasted if the refinery electrified all of its operations.//**Agriculture Natural Gas Use: ** Excluding chemical feedstocks, over 90% of the thermal fuels used by industry are burned to generate heat (to fuel boilers, generate process heat, and HVAC heat). It is relatively uncommon to replace thermal fuels with electricity or hydrogen for these end uses today, but these approaches may become necessary in order to achieve deep decarbonization by mid-century. A 100% setting is not likely, however, due to peculiarities of certain industries. For instance, the electrification potential for refineries is low because they consume a lot of waste gases that come from the petroleum products they are refining. These gases aren’t of sufficient quality to sell, so they would be wasted if the refinery electrified all of its operations.//**Agriculture Petroleum Use: ** Excluding chemical feedstocks, over 90% of the thermal fuels used by industry are burned to generate heat (to fuel boilers, generate process heat, and HVAC heat). It is relatively uncommon to replace thermal fuels with electricity or hydrogen for these end uses today, but these approaches may become necessary in order to achieve deep decarbonization by mid-century. A 100% setting is not likely, however, due to peculiarities of certain industries. For instance, the electrification potential for refineries is low because they consume a lot of waste gases that come from the petroleum products they are refining. These gases aren’t of sufficient quality to sell, so they would be wasted if the refinery electrified all of its operations.//**Agriculture Heavy or Residual Fuel Oil Use: ** Excluding chemical feedstocks, over 90% of the thermal fuels used by industry are burned to generate heat (to fuel boilers, generate process heat, and HVAC heat). It is relatively uncommon to replace thermal fuels with electricity or hydrogen for these end uses today, but these approaches may become necessary in order to achieve deep decarbonization by mid-century. A 100% setting is not likely, however, due to peculiarities of certain industries. For instance, the electrification potential for refineries is low because they consume a lot of waste gases that come from the petroleum products they are refining. These gases aren’t of sufficient quality to sell, so they would be wasted if the refinery electrified all of its operations.//**Agriculture LPG Propane or Butane Use: ** Excluding chemical feedstocks, over 90% of the thermal fuels used by industry are burned to generate heat (to fuel boilers, generate process heat, and HVAC heat). It is relatively uncommon to replace thermal fuels with electricity or hydrogen for these end uses today, but these approaches may become necessary in order to achieve deep decarbonization by mid-century. A 100% setting is not likely, however, due to peculiarities of certain industries. For instance, the electrification potential for refineries is low because they consume a lot of waste gases that come from the petroleum products they are refining. These gases aren’t of sufficient quality to sell, so they would be wasted if the refinery electrified all of its operations.//**Other Industries Coal Use: ** Excluding chemical feedstocks, over 90% of the thermal fuels used by industry are burned to generate heat (to fuel boilers, generate process heat, and HVAC heat). It is relatively uncommon to replace thermal fuels with electricity or hydrogen for these end uses today, but these approaches may become necessary in order to achieve deep decarbonization by mid-century. A 100% setting is not likely, however, due to peculiarities of certain industries. For example, the process of creating new steel from iron ore requires not just heat but also a chemical reducing agent and source of carbon atoms. Today, this is provided by coke, a fuel derived from coal.//**Other Industries Natural Gas Use: ** Excluding chemical feedstocks, over 90% of the thermal fuels used by industry are burned to generate heat (to fuel boilers, generate process heat, and HVAC heat). It is relatively uncommon to replace thermal fuels with electricity or hydrogen for these end uses today, but these approaches may become necessary in order to achieve deep decarbonization by mid-century. A 100% setting is not likely, however, due to peculiarities of certain industries. For instance, the electrification potential for refineries is low because they consume a lot of waste gases that come from the petroleum products they are refining. These gases aren’t of sufficient quality to sell, so they would be wasted if the refinery electrified all of its operations.//**Other Industries Petroleum Use: ** Excluding chemical feedstocks, over 90% of the thermal fuels used by industry are burned to generate heat (to fuel boilers, generate process heat, and HVAC heat). It is relatively uncommon to replace thermal fuels with electricity or hydrogen for these end uses today, but these approaches may become necessary in order to achieve deep decarbonization by mid-century. A 100% setting is not likely, however, due to peculiarities of certain industries. For instance, the electrification potential for refineries is low because they consume a lot of waste gases that come from the petroleum products they are refining. These gases aren’t of sufficient quality to sell, so they would be wasted if the refinery electrified all of its operations.//**Other Industries Heavy or Residual Fuel Oil Use: ** Excluding chemical feedstocks, over 90% of the thermal fuels used by industry are burned to generate heat (to fuel boilers, generate process heat, and HVAC heat). It is relatively uncommon to replace thermal fuels with electricity or hydrogen for these end uses today, but these approaches may become necessary in order to achieve deep decarbonization by mid-century. A 100% setting is not likely, however, due to peculiarities of certain industries. For instance, the electrification potential for refineries is low because they consume a lot of waste gases that come from the petroleum products they are refining. These gases aren’t of sufficient quality to sell, so they would be wasted if the refinery electrified all of its operations.//**Other Industries LPG Propane or Butane Use: ** Excluding chemical feedstocks, over 90% of the thermal fuels used by industry are burned to generate heat (to fuel boilers, generate process heat, and HVAC heat). It is relatively uncommon to replace thermal fuels with electricity or hydrogen for these end uses today, but these approaches may become necessary in order to achieve deep decarbonization by mid-century. A 100% setting is not likely, however, due to peculiarities of certain industries. For instance, the electrification potential for refineries is low because they consume a lot of waste gases that come from the petroleum products they are refining. These gases aren’t of sufficient quality to sell, so they would be wasted if the refinery electrified all of its operations. | industry-ag-main.html#fuel-switching | industry-elec-and-hydrogen.html
Industry | Electrification + Hydrogen | Fraction of Industrial Fuel Use Shifted to Other Fuels | natural gas and petroleum systems | heat if | Natural Gas and Petroleum Industry | Purchased Heat Use | 396 | No | Electrification + Hydrogen | indst fuel type shifting | 0 | 1 | 0.01 | % of fuel shifted | **Description:** This policy reduces greenhouse gas emissions from the selected industry by switching the fuels used by facilities to electricity and/or hydrogen. Only fuel consumed for energy, not fuel used as a chemical feedstock, is affected by this policy. // **Guidance for setting values: **//**Cement Industry Coal Use: ** Excluding chemical feedstocks, over 90% of the thermal fuels used by industry are burned to generate heat (to fuel boilers, generate process heat, and HVAC heat). It is relatively uncommon to replace thermal fuels with electricity or hydrogen for these end uses today, but these approaches may become necessary in order to achieve deep decarbonization by mid-century. A 100% setting is not likely, however, due to peculiarities of certain industries. For instance, the electrification potential for refineries is low because they consume a lot of waste gases that come from the petroleum products they are refining. These gases aren’t of sufficient quality to sell, so they would be wasted if the refinery electrified all of its operations.//**Cement Industry Natural Gas Use: ** Excluding chemical feedstocks, over 90% of the thermal fuels used by industry are burned to generate heat (to fuel boilers, generate process heat, and HVAC heat). It is relatively uncommon to replace thermal fuels with electricity or hydrogen for these end uses today, but these approaches may become necessary in order to achieve deep decarbonization by mid-century. A 100% setting is not likely, however, due to peculiarities of certain industries. For instance, the electrification potential for refineries is low because they consume a lot of waste gases that come from the petroleum products they are refining. These gases aren’t of sufficient quality to sell, so they would be wasted if the refinery electrified all of its operations.//**Cement Industry Biomass Use: ** Excluding chemical feedstocks, over 90% of the thermal fuels used by industry are burned to generate heat (to fuel boilers, generate process heat, and HVAC heat). It is relatively uncommon to replace thermal fuels with electricity or hydrogen for these end uses today, but these approaches may become necessary in order to achieve deep decarbonization by mid-century. A 100% setting is not likely, however, due to peculiarities of certain industries. For instance, the electrification potential for refineries is low because they consume a lot of waste gases that come from the petroleum products they are refining. These gases aren’t of sufficient quality to sell, so they would be wasted if the refinery electrified all of its operations.//**Cement Industry Petroleum Use: ** Excluding chemical feedstocks, over 90% of the thermal fuels used by industry are burned to generate heat (to fuel boilers, generate process heat, and HVAC heat). It is relatively uncommon to replace thermal fuels with electricity or hydrogen for these end uses today, but these approaches may become necessary in order to achieve deep decarbonization by mid-century. A 100% setting is not likely, however, due to peculiarities of certain industries. For instance, the electrification potential for refineries is low because they consume a lot of waste gases that come from the petroleum products they are refining. These gases aren’t of sufficient quality to sell, so they would be wasted if the refinery electrified all of its operations.//**Cement Industry Heavy or Residual Fuel Oil Use: ** Excluding chemical feedstocks, over 90% of the thermal fuels used by industry are burned to generate heat (to fuel boilers, generate process heat, and HVAC heat). It is relatively uncommon to replace thermal fuels with electricity or hydrogen for these end uses today, but these approaches may become necessary in order to achieve deep decarbonization by mid-century. A 100% setting is not likely, however, due to peculiarities of certain industries. For instance, the electrification potential for refineries is low because they consume a lot of waste gases that come from the petroleum products they are refining. These gases aren’t of sufficient quality to sell, so they would be wasted if the refinery electrified all of its operations.//**Cement Industry LPG Propane or Butane Use: ** Excluding chemical feedstocks, over 90% of the thermal fuels used by industry are burned to generate heat (to fuel boilers, generate process heat, and HVAC heat). It is relatively uncommon to replace thermal fuels with electricity or hydrogen for these end uses today, but these approaches may become necessary in order to achieve deep decarbonization by mid-century. A 100% setting is not likely, however, due to peculiarities of certain industries. For instance, the electrification potential for refineries is low because they consume a lot of waste gases that come from the petroleum products they are refining. These gases aren’t of sufficient quality to sell, so they would be wasted if the refinery electrified all of its operations.//**Natural Gas and Petroleum Industry Coal Use: ** Excluding chemical feedstocks, over 90% of the thermal fuels used by industry are burned to generate heat (to fuel boilers, generate process heat, and HVAC heat). It is relatively uncommon to replace thermal fuels with electricity or hydrogen for these end uses today, but these approaches may become necessary in order to achieve deep decarbonization by mid-century. A 100% setting is not likely, however, due to peculiarities of certain industries. For example, the process of creating new steel from iron ore requires not just heat but also a chemical reducing agent and source of carbon atoms. Today, this is provided by coke, a fuel derived from coal.//**Natural Gas and Petroleum Industry Natural Gas Use: ** Excluding chemical feedstocks, over 90% of the thermal fuels used by industry are burned to generate heat (to fuel boilers, generate process heat, and HVAC heat). It is relatively uncommon to replace thermal fuels with electricity or hydrogen for these end uses today, but these approaches may become necessary in order to achieve deep decarbonization by mid-century. A 100% setting is not likely, however, due to peculiarities of certain industries. For instance, the electrification potential for refineries is low because they consume a lot of waste gases that come from the petroleum products they are refining. These gases aren’t of sufficient quality to sell, so they would be wasted if the refinery electrified all of its operations.//**Natural Gas and Petroleum Industry Biomass Use: ** Excluding chemical feedstocks, over 90% of the thermal fuels used by industry are burned to generate heat (to fuel boilers, generate process heat, and HVAC heat). It is relatively uncommon to replace thermal fuels with electricity or hydrogen for these end uses today, but these approaches may become necessary in order to achieve deep decarbonization by mid-century. A 100% setting is not likely, however, due to peculiarities of certain industries. For instance, the electrification potential for refineries is low because they consume a lot of waste gases that come from the petroleum products they are refining. These gases aren’t of sufficient quality to sell, so they would be wasted if the refinery electrified all of its operations.//**Natural Gas and Petroleum Industry Crude Oil Use: ** Excluding chemical feedstocks, over 90% of the thermal fuels used by industry are burned to generate heat (to fuel boilers, generate process heat, and HVAC heat). It is relatively uncommon to replace thermal fuels with electricity or hydrogen for these end uses today, but these approaches may become necessary in order to achieve deep decarbonization by mid-century. A 100% setting is not likely, however, due to peculiarities of certain industries. For instance, the electrification potential for refineries is low because they consume a lot of waste gases that come from the petroleum products they are refining. These gases aren’t of sufficient quality to sell, so they would be wasted if the refinery electrified all of its operations.//**Iron and Steel Industry Coal Use: ** Excluding chemical feedstocks, over 90% of the thermal fuels used by industry are burned to generate heat (to fuel boilers, generate process heat, and HVAC heat). It is relatively uncommon to replace thermal fuels with electricity or hydrogen for these end uses today, but these approaches may become necessary in order to achieve deep decarbonization by mid-century. A 100% setting is not likely, however, due to peculiarities of certain industries. For example, the process of creating new steel from iron ore requires not just heat but also a chemical reducing agent and source of carbon atoms. Today, this is provided by coke, a fuel derived from coal.//**Iron and Steel Industry Natural Gas Use: ** Excluding chemical feedstocks, over 90% of the thermal fuels used by industry are burned to generate heat (to fuel boilers, generate process heat, and HVAC heat). It is relatively uncommon to replace thermal fuels with electricity or hydrogen for these end uses today, but these approaches may become necessary in order to achieve deep decarbonization by mid-century. A 100% setting is not likely, however, due to peculiarities of certain industries. For instance, the electrification potential for refineries is low because they consume a lot of waste gases that come from the petroleum products they are refining. These gases aren’t of sufficient quality to sell, so they would be wasted if the refinery electrified all of its operations.//**Iron and Steel Industry Petroleum Use: ** Excluding chemical feedstocks, over 90% of the thermal fuels used by industry are burned to generate heat (to fuel boilers, generate process heat, and HVAC heat). It is relatively uncommon to replace thermal fuels with electricity or hydrogen for these end uses today, but these approaches may become necessary in order to achieve deep decarbonization by mid-century. A 100% setting is not likely, however, due to peculiarities of certain industries. For instance, the electrification potential for refineries is low because they consume a lot of waste gases that come from the petroleum products they are refining. These gases aren’t of sufficient quality to sell, so they would be wasted if the refinery electrified all of its operations.//**Iron and Steel Industry Heavy or Residual Fuel Oil Use: ** Excluding chemical feedstocks, over 90% of the thermal fuels used by industry are burned to generate heat (to fuel boilers, generate process heat, and HVAC heat). It is relatively uncommon to replace thermal fuels with electricity or hydrogen for these end uses today, but these approaches may become necessary in order to achieve deep decarbonization by mid-century. A 100% setting is not likely, however, due to peculiarities of certain industries. For instance, the electrification potential for refineries is low because they consume a lot of waste gases that come from the petroleum products they are refining. These gases aren’t of sufficient quality to sell, so they would be wasted if the refinery electrified all of its operations.//**Iron and Steel Industry LPG Propane or Butane Use: ** Excluding chemical feedstocks, over 90% of the thermal fuels used by industry are burned to generate heat (to fuel boilers, generate process heat, and HVAC heat). It is relatively uncommon to replace thermal fuels with electricity or hydrogen for these end uses today, but these approaches may become necessary in order to achieve deep decarbonization by mid-century. A 100% setting is not likely, however, due to peculiarities of certain industries. For instance, the electrification potential for refineries is low because they consume a lot of waste gases that come from the petroleum products they are refining. These gases aren’t of sufficient quality to sell, so they would be wasted if the refinery electrified all of its operations.//**Chemicals Industry Coal Use: ** Excluding chemical feedstocks, over 90% of the thermal fuels used by industry are burned to generate heat (to fuel boilers, generate process heat, and HVAC heat). It is relatively uncommon to replace thermal fuels with electricity or hydrogen for these end uses today, but these approaches may become necessary in order to achieve deep decarbonization by mid-century. A 100% setting is not likely, however, due to peculiarities of certain industries. For example, the process of creating new steel from iron ore requires not just heat but also a chemical reducing agent and source of carbon atoms. Today, this is provided by coke, a fuel derived from coal.//**Chemicals Industry Natural Gas Use: ** Excluding chemical feedstocks, over 90% of the thermal fuels used by industry are burned to generate heat (to fuel boilers, generate process heat, and HVAC heat). It is relatively uncommon to replace thermal fuels with electricity or hydrogen for these end uses today, but these approaches may become necessary in order to achieve deep decarbonization by mid-century. A 100% setting is not likely, however, due to peculiarities of certain industries. For instance, the electrification potential for refineries is low because they consume a lot of waste gases that come from the petroleum products they are refining. These gases aren’t of sufficient quality to sell, so they would be wasted if the refinery electrified all of its operations.//**Chemicals Industry Petroleum Use: ** Excluding chemical feedstocks, over 90% of the thermal fuels used by industry are burned to generate heat (to fuel boilers, generate process heat, and HVAC heat). It is relatively uncommon to replace thermal fuels with electricity or hydrogen for these end uses today, but these approaches may become necessary in order to achieve deep decarbonization by mid-century. A 100% setting is not likely, however, due to peculiarities of certain industries. For instance, the electrification potential for refineries is low because they consume a lot of waste gases that come from the petroleum products they are refining. These gases aren’t of sufficient quality to sell, so they would be wasted if the refinery electrified all of its operations.//**Chemicals Industry Heavy or Residual Fuel Oil Use: ** Excluding chemical feedstocks, over 90% of the thermal fuels used by industry are burned to generate heat (to fuel boilers, generate process heat, and HVAC heat). It is relatively uncommon to replace thermal fuels with electricity or hydrogen for these end uses today, but these approaches may become necessary in order to achieve deep decarbonization by mid-century. A 100% setting is not likely, however, due to peculiarities of certain industries. For instance, the electrification potential for refineries is low because they consume a lot of waste gases that come from the petroleum products they are refining. These gases aren’t of sufficient quality to sell, so they would be wasted if the refinery electrified all of its operations.//**Chemicals Industry LPG Propane or Butane Use: ** Excluding chemical feedstocks, over 90% of the thermal fuels used by industry are burned to generate heat (to fuel boilers, generate process heat, and HVAC heat). It is relatively uncommon to replace thermal fuels with electricity or hydrogen for these end uses today, but these approaches may become necessary in order to achieve deep decarbonization by mid-century. A 100% setting is not likely, however, due to peculiarities of certain industries. For instance, the electrification potential for refineries is low because they consume a lot of waste gases that come from the petroleum products they are refining. These gases aren’t of sufficient quality to sell, so they would be wasted if the refinery electrified all of its operations.//**Coal Mining Industry Coal Use: ** Excluding chemical feedstocks, over 90% of the thermal fuels used by industry are burned to generate heat (to fuel boilers, generate process heat, and HVAC heat). It is relatively uncommon to replace thermal fuels with electricity or hydrogen for these end uses today, but these approaches may become necessary in order to achieve deep decarbonization by mid-century. A 100% setting is not likely, however, due to peculiarities of certain industries. For example, the process of creating new steel from iron ore requires not just heat but also a chemical reducing agent and source of carbon atoms. Today, this is provided by coke, a fuel derived from coal.//**Coal Mining Industry Natural Gas Use: ** Excluding chemical feedstocks, over 90% of the thermal fuels used by industry are burned to generate heat (to fuel boilers, generate process heat, and HVAC heat). It is relatively uncommon to replace thermal fuels with electricity or hydrogen for these end uses today, but these approaches may become necessary in order to achieve deep decarbonization by mid-century. A 100% setting is not likely, however, due to peculiarities of certain industries. For instance, the electrification potential for refineries is low because they consume a lot of waste gases that come from the petroleum products they are refining. These gases aren’t of sufficient quality to sell, so they would be wasted if the refinery electrified all of its operations.//**Coal Mining Industry Petroleum Use: ** Excluding chemical feedstocks, over 90% of the thermal fuels used by industry are burned to generate heat (to fuel boilers, generate process heat, and HVAC heat). It is relatively uncommon to replace thermal fuels with electricity or hydrogen for these end uses today, but these approaches may become necessary in order to achieve deep decarbonization by mid-century. A 100% setting is not likely, however, due to peculiarities of certain industries. For instance, the electrification potential for refineries is low because they consume a lot of waste gases that come from the petroleum products they are refining. These gases aren’t of sufficient quality to sell, so they would be wasted if the refinery electrified all of its operations.//**Coal Mining Industry Heavy or Residual Fuel Oil Use: ** Excluding chemical feedstocks, over 90% of the thermal fuels used by industry are burned to generate heat (to fuel boilers, generate process heat, and HVAC heat). It is relatively uncommon to replace thermal fuels with electricity or hydrogen for these end uses today, but these approaches may become necessary in order to achieve deep decarbonization by mid-century. A 100% setting is not likely, however, due to peculiarities of certain industries. For instance, the electrification potential for refineries is low because they consume a lot of waste gases that come from the petroleum products they are refining. These gases aren’t of sufficient quality to sell, so they would be wasted if the refinery electrified all of its operations.//**Agriculture Natural Gas Use: ** Excluding chemical feedstocks, over 90% of the thermal fuels used by industry are burned to generate heat (to fuel boilers, generate process heat, and HVAC heat). It is relatively uncommon to replace thermal fuels with electricity or hydrogen for these end uses today, but these approaches may become necessary in order to achieve deep decarbonization by mid-century. A 100% setting is not likely, however, due to peculiarities of certain industries. For instance, the electrification potential for refineries is low because they consume a lot of waste gases that come from the petroleum products they are refining. These gases aren’t of sufficient quality to sell, so they would be wasted if the refinery electrified all of its operations.//**Agriculture Petroleum Use: ** Excluding chemical feedstocks, over 90% of the thermal fuels used by industry are burned to generate heat (to fuel boilers, generate process heat, and HVAC heat). It is relatively uncommon to replace thermal fuels with electricity or hydrogen for these end uses today, but these approaches may become necessary in order to achieve deep decarbonization by mid-century. A 100% setting is not likely, however, due to peculiarities of certain industries. For instance, the electrification potential for refineries is low because they consume a lot of waste gases that come from the petroleum products they are refining. These gases aren’t of sufficient quality to sell, so they would be wasted if the refinery electrified all of its operations.//**Agriculture Heavy or Residual Fuel Oil Use: ** Excluding chemical feedstocks, over 90% of the thermal fuels used by industry are burned to generate heat (to fuel boilers, generate process heat, and HVAC heat). It is relatively uncommon to replace thermal fuels with electricity or hydrogen for these end uses today, but these approaches may become necessary in order to achieve deep decarbonization by mid-century. A 100% setting is not likely, however, due to peculiarities of certain industries. For instance, the electrification potential for refineries is low because they consume a lot of waste gases that come from the petroleum products they are refining. These gases aren’t of sufficient quality to sell, so they would be wasted if the refinery electrified all of its operations.//**Agriculture LPG Propane or Butane Use: ** Excluding chemical feedstocks, over 90% of the thermal fuels used by industry are burned to generate heat (to fuel boilers, generate process heat, and HVAC heat). It is relatively uncommon to replace thermal fuels with electricity or hydrogen for these end uses today, but these approaches may become necessary in order to achieve deep decarbonization by mid-century. A 100% setting is not likely, however, due to peculiarities of certain industries. For instance, the electrification potential for refineries is low because they consume a lot of waste gases that come from the petroleum products they are refining. These gases aren’t of sufficient quality to sell, so they would be wasted if the refinery electrified all of its operations.//**Other Industries Coal Use: ** Excluding chemical feedstocks, over 90% of the thermal fuels used by industry are burned to generate heat (to fuel boilers, generate process heat, and HVAC heat). It is relatively uncommon to replace thermal fuels with electricity or hydrogen for these end uses today, but these approaches may become necessary in order to achieve deep decarbonization by mid-century. A 100% setting is not likely, however, due to peculiarities of certain industries. For example, the process of creating new steel from iron ore requires not just heat but also a chemical reducing agent and source of carbon atoms. Today, this is provided by coke, a fuel derived from coal.//**Other Industries Natural Gas Use: ** Excluding chemical feedstocks, over 90% of the thermal fuels used by industry are burned to generate heat (to fuel boilers, generate process heat, and HVAC heat). It is relatively uncommon to replace thermal fuels with electricity or hydrogen for these end uses today, but these approaches may become necessary in order to achieve deep decarbonization by mid-century. A 100% setting is not likely, however, due to peculiarities of certain industries. For instance, the electrification potential for refineries is low because they consume a lot of waste gases that come from the petroleum products they are refining. These gases aren’t of sufficient quality to sell, so they would be wasted if the refinery electrified all of its operations.//**Other Industries Petroleum Use: ** Excluding chemical feedstocks, over 90% of the thermal fuels used by industry are burned to generate heat (to fuel boilers, generate process heat, and HVAC heat). It is relatively uncommon to replace thermal fuels with electricity or hydrogen for these end uses today, but these approaches may become necessary in order to achieve deep decarbonization by mid-century. A 100% setting is not likely, however, due to peculiarities of certain industries. For instance, the electrification potential for refineries is low because they consume a lot of waste gases that come from the petroleum products they are refining. These gases aren’t of sufficient quality to sell, so they would be wasted if the refinery electrified all of its operations.//**Other Industries Heavy or Residual Fuel Oil Use: ** Excluding chemical feedstocks, over 90% of the thermal fuels used by industry are burned to generate heat (to fuel boilers, generate process heat, and HVAC heat). It is relatively uncommon to replace thermal fuels with electricity or hydrogen for these end uses today, but these approaches may become necessary in order to achieve deep decarbonization by mid-century. A 100% setting is not likely, however, due to peculiarities of certain industries. For instance, the electrification potential for refineries is low because they consume a lot of waste gases that come from the petroleum products they are refining. These gases aren’t of sufficient quality to sell, so they would be wasted if the refinery electrified all of its operations.//**Other Industries LPG Propane or Butane Use: ** Excluding chemical feedstocks, over 90% of the thermal fuels used by industry are burned to generate heat (to fuel boilers, generate process heat, and HVAC heat). It is relatively uncommon to replace thermal fuels with electricity or hydrogen for these end uses today, but these approaches may become necessary in order to achieve deep decarbonization by mid-century. A 100% setting is not likely, however, due to peculiarities of certain industries. For instance, the electrification potential for refineries is low because they consume a lot of waste gases that come from the petroleum products they are refining. These gases aren’t of sufficient quality to sell, so they would be wasted if the refinery electrified all of its operations. | industry-ag-main.html#fuel-switching | industry-elec-and-hydrogen.html
Industry | Electrification + Hydrogen | Fraction of Industrial Fuel Use Shifted to Other Fuels | natural gas and petroleum systems | crude oil if | Natural Gas and Petroleum Industry | Crude Oil Use | 397 | Yes | Electrification + Hydrogen | indst fuel type shifting | 0 | 1 | 0.01 | % of fuel shifted | **Description:** This policy reduces greenhouse gas emissions from the selected industry by switching the fuels used by facilities to electricity and/or hydrogen. Only fuel consumed for energy, not fuel used as a chemical feedstock, is affected by this policy. // **Guidance for setting values: **//**Cement Industry Coal Use: ** Excluding chemical feedstocks, over 90% of the thermal fuels used by industry are burned to generate heat (to fuel boilers, generate process heat, and HVAC heat). It is relatively uncommon to replace thermal fuels with electricity or hydrogen for these end uses today, but these approaches may become necessary in order to achieve deep decarbonization by mid-century. A 100% setting is not likely, however, due to peculiarities of certain industries. For instance, the electrification potential for refineries is low because they consume a lot of waste gases that come from the petroleum products they are refining. These gases aren’t of sufficient quality to sell, so they would be wasted if the refinery electrified all of its operations.//**Cement Industry Natural Gas Use: ** Excluding chemical feedstocks, over 90% of the thermal fuels used by industry are burned to generate heat (to fuel boilers, generate process heat, and HVAC heat). It is relatively uncommon to replace thermal fuels with electricity or hydrogen for these end uses today, but these approaches may become necessary in order to achieve deep decarbonization by mid-century. A 100% setting is not likely, however, due to peculiarities of certain industries. For instance, the electrification potential for refineries is low because they consume a lot of waste gases that come from the petroleum products they are refining. These gases aren’t of sufficient quality to sell, so they would be wasted if the refinery electrified all of its operations.//**Cement Industry Biomass Use: ** Excluding chemical feedstocks, over 90% of the thermal fuels used by industry are burned to generate heat (to fuel boilers, generate process heat, and HVAC heat). It is relatively uncommon to replace thermal fuels with electricity or hydrogen for these end uses today, but these approaches may become necessary in order to achieve deep decarbonization by mid-century. A 100% setting is not likely, however, due to peculiarities of certain industries. For instance, the electrification potential for refineries is low because they consume a lot of waste gases that come from the petroleum products they are refining. These gases aren’t of sufficient quality to sell, so they would be wasted if the refinery electrified all of its operations.//**Cement Industry Petroleum Use: ** Excluding chemical feedstocks, over 90% of the thermal fuels used by industry are burned to generate heat (to fuel boilers, generate process heat, and HVAC heat). It is relatively uncommon to replace thermal fuels with electricity or hydrogen for these end uses today, but these approaches may become necessary in order to achieve deep decarbonization by mid-century. A 100% setting is not likely, however, due to peculiarities of certain industries. For instance, the electrification potential for refineries is low because they consume a lot of waste gases that come from the petroleum products they are refining. These gases aren’t of sufficient quality to sell, so they would be wasted if the refinery electrified all of its operations.//**Cement Industry Heavy or Residual Fuel Oil Use: ** Excluding chemical feedstocks, over 90% of the thermal fuels used by industry are burned to generate heat (to fuel boilers, generate process heat, and HVAC heat). It is relatively uncommon to replace thermal fuels with electricity or hydrogen for these end uses today, but these approaches may become necessary in order to achieve deep decarbonization by mid-century. A 100% setting is not likely, however, due to peculiarities of certain industries. For instance, the electrification potential for refineries is low because they consume a lot of waste gases that come from the petroleum products they are refining. These gases aren’t of sufficient quality to sell, so they would be wasted if the refinery electrified all of its operations.//**Cement Industry LPG Propane or Butane Use: ** Excluding chemical feedstocks, over 90% of the thermal fuels used by industry are burned to generate heat (to fuel boilers, generate process heat, and HVAC heat). It is relatively uncommon to replace thermal fuels with electricity or hydrogen for these end uses today, but these approaches may become necessary in order to achieve deep decarbonization by mid-century. A 100% setting is not likely, however, due to peculiarities of certain industries. For instance, the electrification potential for refineries is low because they consume a lot of waste gases that come from the petroleum products they are refining. These gases aren’t of sufficient quality to sell, so they would be wasted if the refinery electrified all of its operations.//**Natural Gas and Petroleum Industry Coal Use: ** Excluding chemical feedstocks, over 90% of the thermal fuels used by industry are burned to generate heat (to fuel boilers, generate process heat, and HVAC heat). It is relatively uncommon to replace thermal fuels with electricity or hydrogen for these end uses today, but these approaches may become necessary in order to achieve deep decarbonization by mid-century. A 100% setting is not likely, however, due to peculiarities of certain industries. For example, the process of creating new steel from iron ore requires not just heat but also a chemical reducing agent and source of carbon atoms. Today, this is provided by coke, a fuel derived from coal.//**Natural Gas and Petroleum Industry Natural Gas Use: ** Excluding chemical feedstocks, over 90% of the thermal fuels used by industry are burned to generate heat (to fuel boilers, generate process heat, and HVAC heat). It is relatively uncommon to replace thermal fuels with electricity or hydrogen for these end uses today, but these approaches may become necessary in order to achieve deep decarbonization by mid-century. A 100% setting is not likely, however, due to peculiarities of certain industries. For instance, the electrification potential for refineries is low because they consume a lot of waste gases that come from the petroleum products they are refining. These gases aren’t of sufficient quality to sell, so they would be wasted if the refinery electrified all of its operations.//**Natural Gas and Petroleum Industry Biomass Use: ** Excluding chemical feedstocks, over 90% of the thermal fuels used by industry are burned to generate heat (to fuel boilers, generate process heat, and HVAC heat). It is relatively uncommon to replace thermal fuels with electricity or hydrogen for these end uses today, but these approaches may become necessary in order to achieve deep decarbonization by mid-century. A 100% setting is not likely, however, due to peculiarities of certain industries. For instance, the electrification potential for refineries is low because they consume a lot of waste gases that come from the petroleum products they are refining. These gases aren’t of sufficient quality to sell, so they would be wasted if the refinery electrified all of its operations.//**Natural Gas and Petroleum Industry Crude Oil Use: ** Excluding chemical feedstocks, over 90% of the thermal fuels used by industry are burned to generate heat (to fuel boilers, generate process heat, and HVAC heat). It is relatively uncommon to replace thermal fuels with electricity or hydrogen for these end uses today, but these approaches may become necessary in order to achieve deep decarbonization by mid-century. A 100% setting is not likely, however, due to peculiarities of certain industries. For instance, the electrification potential for refineries is low because they consume a lot of waste gases that come from the petroleum products they are refining. These gases aren’t of sufficient quality to sell, so they would be wasted if the refinery electrified all of its operations.//**Iron and Steel Industry Coal Use: ** Excluding chemical feedstocks, over 90% of the thermal fuels used by industry are burned to generate heat (to fuel boilers, generate process heat, and HVAC heat). It is relatively uncommon to replace thermal fuels with electricity or hydrogen for these end uses today, but these approaches may become necessary in order to achieve deep decarbonization by mid-century. A 100% setting is not likely, however, due to peculiarities of certain industries. For example, the process of creating new steel from iron ore requires not just heat but also a chemical reducing agent and source of carbon atoms. Today, this is provided by coke, a fuel derived from coal.//**Iron and Steel Industry Natural Gas Use: ** Excluding chemical feedstocks, over 90% of the thermal fuels used by industry are burned to generate heat (to fuel boilers, generate process heat, and HVAC heat). It is relatively uncommon to replace thermal fuels with electricity or hydrogen for these end uses today, but these approaches may become necessary in order to achieve deep decarbonization by mid-century. A 100% setting is not likely, however, due to peculiarities of certain industries. For instance, the electrification potential for refineries is low because they consume a lot of waste gases that come from the petroleum products they are refining. These gases aren’t of sufficient quality to sell, so they would be wasted if the refinery electrified all of its operations.//**Iron and Steel Industry Petroleum Use: ** Excluding chemical feedstocks, over 90% of the thermal fuels used by industry are burned to generate heat (to fuel boilers, generate process heat, and HVAC heat). It is relatively uncommon to replace thermal fuels with electricity or hydrogen for these end uses today, but these approaches may become necessary in order to achieve deep decarbonization by mid-century. A 100% setting is not likely, however, due to peculiarities of certain industries. For instance, the electrification potential for refineries is low because they consume a lot of waste gases that come from the petroleum products they are refining. These gases aren’t of sufficient quality to sell, so they would be wasted if the refinery electrified all of its operations.//**Iron and Steel Industry Heavy or Residual Fuel Oil Use: ** Excluding chemical feedstocks, over 90% of the thermal fuels used by industry are burned to generate heat (to fuel boilers, generate process heat, and HVAC heat). It is relatively uncommon to replace thermal fuels with electricity or hydrogen for these end uses today, but these approaches may become necessary in order to achieve deep decarbonization by mid-century. A 100% setting is not likely, however, due to peculiarities of certain industries. For instance, the electrification potential for refineries is low because they consume a lot of waste gases that come from the petroleum products they are refining. These gases aren’t of sufficient quality to sell, so they would be wasted if the refinery electrified all of its operations.//**Iron and Steel Industry LPG Propane or Butane Use: ** Excluding chemical feedstocks, over 90% of the thermal fuels used by industry are burned to generate heat (to fuel boilers, generate process heat, and HVAC heat). It is relatively uncommon to replace thermal fuels with electricity or hydrogen for these end uses today, but these approaches may become necessary in order to achieve deep decarbonization by mid-century. A 100% setting is not likely, however, due to peculiarities of certain industries. For instance, the electrification potential for refineries is low because they consume a lot of waste gases that come from the petroleum products they are refining. These gases aren’t of sufficient quality to sell, so they would be wasted if the refinery electrified all of its operations.//**Chemicals Industry Coal Use: ** Excluding chemical feedstocks, over 90% of the thermal fuels used by industry are burned to generate heat (to fuel boilers, generate process heat, and HVAC heat). It is relatively uncommon to replace thermal fuels with electricity or hydrogen for these end uses today, but these approaches may become necessary in order to achieve deep decarbonization by mid-century. A 100% setting is not likely, however, due to peculiarities of certain industries. For example, the process of creating new steel from iron ore requires not just heat but also a chemical reducing agent and source of carbon atoms. Today, this is provided by coke, a fuel derived from coal.//**Chemicals Industry Natural Gas Use: ** Excluding chemical feedstocks, over 90% of the thermal fuels used by industry are burned to generate heat (to fuel boilers, generate process heat, and HVAC heat). It is relatively uncommon to replace thermal fuels with electricity or hydrogen for these end uses today, but these approaches may become necessary in order to achieve deep decarbonization by mid-century. A 100% setting is not likely, however, due to peculiarities of certain industries. For instance, the electrification potential for refineries is low because they consume a lot of waste gases that come from the petroleum products they are refining. These gases aren’t of sufficient quality to sell, so they would be wasted if the refinery electrified all of its operations.//**Chemicals Industry Petroleum Use: ** Excluding chemical feedstocks, over 90% of the thermal fuels used by industry are burned to generate heat (to fuel boilers, generate process heat, and HVAC heat). It is relatively uncommon to replace thermal fuels with electricity or hydrogen for these end uses today, but these approaches may become necessary in order to achieve deep decarbonization by mid-century. A 100% setting is not likely, however, due to peculiarities of certain industries. For instance, the electrification potential for refineries is low because they consume a lot of waste gases that come from the petroleum products they are refining. These gases aren’t of sufficient quality to sell, so they would be wasted if the refinery electrified all of its operations.//**Chemicals Industry Heavy or Residual Fuel Oil Use: ** Excluding chemical feedstocks, over 90% of the thermal fuels used by industry are burned to generate heat (to fuel boilers, generate process heat, and HVAC heat). It is relatively uncommon to replace thermal fuels with electricity or hydrogen for these end uses today, but these approaches may become necessary in order to achieve deep decarbonization by mid-century. A 100% setting is not likely, however, due to peculiarities of certain industries. For instance, the electrification potential for refineries is low because they consume a lot of waste gases that come from the petroleum products they are refining. These gases aren’t of sufficient quality to sell, so they would be wasted if the refinery electrified all of its operations.//**Chemicals Industry LPG Propane or Butane Use: ** Excluding chemical feedstocks, over 90% of the thermal fuels used by industry are burned to generate heat (to fuel boilers, generate process heat, and HVAC heat). It is relatively uncommon to replace thermal fuels with electricity or hydrogen for these end uses today, but these approaches may become necessary in order to achieve deep decarbonization by mid-century. A 100% setting is not likely, however, due to peculiarities of certain industries. For instance, the electrification potential for refineries is low because they consume a lot of waste gases that come from the petroleum products they are refining. These gases aren’t of sufficient quality to sell, so they would be wasted if the refinery electrified all of its operations.//**Coal Mining Industry Coal Use: ** Excluding chemical feedstocks, over 90% of the thermal fuels used by industry are burned to generate heat (to fuel boilers, generate process heat, and HVAC heat). It is relatively uncommon to replace thermal fuels with electricity or hydrogen for these end uses today, but these approaches may become necessary in order to achieve deep decarbonization by mid-century. A 100% setting is not likely, however, due to peculiarities of certain industries. For example, the process of creating new steel from iron ore requires not just heat but also a chemical reducing agent and source of carbon atoms. Today, this is provided by coke, a fuel derived from coal.//**Coal Mining Industry Natural Gas Use: ** Excluding chemical feedstocks, over 90% of the thermal fuels used by industry are burned to generate heat (to fuel boilers, generate process heat, and HVAC heat). It is relatively uncommon to replace thermal fuels with electricity or hydrogen for these end uses today, but these approaches may become necessary in order to achieve deep decarbonization by mid-century. A 100% setting is not likely, however, due to peculiarities of certain industries. For instance, the electrification potential for refineries is low because they consume a lot of waste gases that come from the petroleum products they are refining. These gases aren’t of sufficient quality to sell, so they would be wasted if the refinery electrified all of its operations.//**Coal Mining Industry Petroleum Use: ** Excluding chemical feedstocks, over 90% of the thermal fuels used by industry are burned to generate heat (to fuel boilers, generate process heat, and HVAC heat). It is relatively uncommon to replace thermal fuels with electricity or hydrogen for these end uses today, but these approaches may become necessary in order to achieve deep decarbonization by mid-century. A 100% setting is not likely, however, due to peculiarities of certain industries. For instance, the electrification potential for refineries is low because they consume a lot of waste gases that come from the petroleum products they are refining. These gases aren’t of sufficient quality to sell, so they would be wasted if the refinery electrified all of its operations.//**Coal Mining Industry Heavy or Residual Fuel Oil Use: ** Excluding chemical feedstocks, over 90% of the thermal fuels used by industry are burned to generate heat (to fuel boilers, generate process heat, and HVAC heat). It is relatively uncommon to replace thermal fuels with electricity or hydrogen for these end uses today, but these approaches may become necessary in order to achieve deep decarbonization by mid-century. A 100% setting is not likely, however, due to peculiarities of certain industries. For instance, the electrification potential for refineries is low because they consume a lot of waste gases that come from the petroleum products they are refining. These gases aren’t of sufficient quality to sell, so they would be wasted if the refinery electrified all of its operations.//**Agriculture Natural Gas Use: ** Excluding chemical feedstocks, over 90% of the thermal fuels used by industry are burned to generate heat (to fuel boilers, generate process heat, and HVAC heat). It is relatively uncommon to replace thermal fuels with electricity or hydrogen for these end uses today, but these approaches may become necessary in order to achieve deep decarbonization by mid-century. A 100% setting is not likely, however, due to peculiarities of certain industries. For instance, the electrification potential for refineries is low because they consume a lot of waste gases that come from the petroleum products they are refining. These gases aren’t of sufficient quality to sell, so they would be wasted if the refinery electrified all of its operations.//**Agriculture Petroleum Use: ** Excluding chemical feedstocks, over 90% of the thermal fuels used by industry are burned to generate heat (to fuel boilers, generate process heat, and HVAC heat). It is relatively uncommon to replace thermal fuels with electricity or hydrogen for these end uses today, but these approaches may become necessary in order to achieve deep decarbonization by mid-century. A 100% setting is not likely, however, due to peculiarities of certain industries. For instance, the electrification potential for refineries is low because they consume a lot of waste gases that come from the petroleum products they are refining. These gases aren’t of sufficient quality to sell, so they would be wasted if the refinery electrified all of its operations.//**Agriculture Heavy or Residual Fuel Oil Use: ** Excluding chemical feedstocks, over 90% of the thermal fuels used by industry are burned to generate heat (to fuel boilers, generate process heat, and HVAC heat). It is relatively uncommon to replace thermal fuels with electricity or hydrogen for these end uses today, but these approaches may become necessary in order to achieve deep decarbonization by mid-century. A 100% setting is not likely, however, due to peculiarities of certain industries. For instance, the electrification potential for refineries is low because they consume a lot of waste gases that come from the petroleum products they are refining. These gases aren’t of sufficient quality to sell, so they would be wasted if the refinery electrified all of its operations.//**Agriculture LPG Propane or Butane Use: ** Excluding chemical feedstocks, over 90% of the thermal fuels used by industry are burned to generate heat (to fuel boilers, generate process heat, and HVAC heat). It is relatively uncommon to replace thermal fuels with electricity or hydrogen for these end uses today, but these approaches may become necessary in order to achieve deep decarbonization by mid-century. A 100% setting is not likely, however, due to peculiarities of certain industries. For instance, the electrification potential for refineries is low because they consume a lot of waste gases that come from the petroleum products they are refining. These gases aren’t of sufficient quality to sell, so they would be wasted if the refinery electrified all of its operations.//**Other Industries Coal Use: ** Excluding chemical feedstocks, over 90% of the thermal fuels used by industry are burned to generate heat (to fuel boilers, generate process heat, and HVAC heat). It is relatively uncommon to replace thermal fuels with electricity or hydrogen for these end uses today, but these approaches may become necessary in order to achieve deep decarbonization by mid-century. A 100% setting is not likely, however, due to peculiarities of certain industries. For example, the process of creating new steel from iron ore requires not just heat but also a chemical reducing agent and source of carbon atoms. Today, this is provided by coke, a fuel derived from coal.//**Other Industries Natural Gas Use: ** Excluding chemical feedstocks, over 90% of the thermal fuels used by industry are burned to generate heat (to fuel boilers, generate process heat, and HVAC heat). It is relatively uncommon to replace thermal fuels with electricity or hydrogen for these end uses today, but these approaches may become necessary in order to achieve deep decarbonization by mid-century. A 100% setting is not likely, however, due to peculiarities of certain industries. For instance, the electrification potential for refineries is low because they consume a lot of waste gases that come from the petroleum products they are refining. These gases aren’t of sufficient quality to sell, so they would be wasted if the refinery electrified all of its operations.//**Other Industries Petroleum Use: ** Excluding chemical feedstocks, over 90% of the thermal fuels used by industry are burned to generate heat (to fuel boilers, generate process heat, and HVAC heat). It is relatively uncommon to replace thermal fuels with electricity or hydrogen for these end uses today, but these approaches may become necessary in order to achieve deep decarbonization by mid-century. A 100% setting is not likely, however, due to peculiarities of certain industries. For instance, the electrification potential for refineries is low because they consume a lot of waste gases that come from the petroleum products they are refining. These gases aren’t of sufficient quality to sell, so they would be wasted if the refinery electrified all of its operations.//**Other Industries Heavy or Residual Fuel Oil Use: ** Excluding chemical feedstocks, over 90% of the thermal fuels used by industry are burned to generate heat (to fuel boilers, generate process heat, and HVAC heat). It is relatively uncommon to replace thermal fuels with electricity or hydrogen for these end uses today, but these approaches may become necessary in order to achieve deep decarbonization by mid-century. A 100% setting is not likely, however, due to peculiarities of certain industries. For instance, the electrification potential for refineries is low because they consume a lot of waste gases that come from the petroleum products they are refining. These gases aren’t of sufficient quality to sell, so they would be wasted if the refinery electrified all of its operations.//**Other Industries LPG Propane or Butane Use: ** Excluding chemical feedstocks, over 90% of the thermal fuels used by industry are burned to generate heat (to fuel boilers, generate process heat, and HVAC heat). It is relatively uncommon to replace thermal fuels with electricity or hydrogen for these end uses today, but these approaches may become necessary in order to achieve deep decarbonization by mid-century. A 100% setting is not likely, however, due to peculiarities of certain industries. For instance, the electrification potential for refineries is low because they consume a lot of waste gases that come from the petroleum products they are refining. These gases aren’t of sufficient quality to sell, so they would be wasted if the refinery electrified all of its operations. | industry-ag-main.html#fuel-switching | industry-elec-and-hydrogen.html
Industry | Electrification + Hydrogen | Fraction of Industrial Fuel Use Shifted to Other Fuels | natural gas and petroleum systems | heavy or residual fuel oil if | Natural Gas and Petroleum Industry | Heavy or Residual Fuel Oil Use | 398 | No | Electrification + Hydrogen | indst fuel type shifting | 0 | 1 | 0.01 | % of fuel shifted | **Description:** This policy reduces greenhouse gas emissions from the selected industry by switching the fuels used by facilities to electricity and/or hydrogen. Only fuel consumed for energy, not fuel used as a chemical feedstock, is affected by this policy. // **Guidance for setting values: **//**Cement Industry Coal Use: ** Excluding chemical feedstocks, over 90% of the thermal fuels used by industry are burned to generate heat (to fuel boilers, generate process heat, and HVAC heat). It is relatively uncommon to replace thermal fuels with electricity or hydrogen for these end uses today, but these approaches may become necessary in order to achieve deep decarbonization by mid-century. A 100% setting is not likely, however, due to peculiarities of certain industries. For instance, the electrification potential for refineries is low because they consume a lot of waste gases that come from the petroleum products they are refining. These gases aren’t of sufficient quality to sell, so they would be wasted if the refinery electrified all of its operations.//**Cement Industry Natural Gas Use: ** Excluding chemical feedstocks, over 90% of the thermal fuels used by industry are burned to generate heat (to fuel boilers, generate process heat, and HVAC heat). It is relatively uncommon to replace thermal fuels with electricity or hydrogen for these end uses today, but these approaches may become necessary in order to achieve deep decarbonization by mid-century. A 100% setting is not likely, however, due to peculiarities of certain industries. For instance, the electrification potential for refineries is low because they consume a lot of waste gases that come from the petroleum products they are refining. These gases aren’t of sufficient quality to sell, so they would be wasted if the refinery electrified all of its operations.//**Cement Industry Biomass Use: ** Excluding chemical feedstocks, over 90% of the thermal fuels used by industry are burned to generate heat (to fuel boilers, generate process heat, and HVAC heat). It is relatively uncommon to replace thermal fuels with electricity or hydrogen for these end uses today, but these approaches may become necessary in order to achieve deep decarbonization by mid-century. A 100% setting is not likely, however, due to peculiarities of certain industries. For instance, the electrification potential for refineries is low because they consume a lot of waste gases that come from the petroleum products they are refining. These gases aren’t of sufficient quality to sell, so they would be wasted if the refinery electrified all of its operations.//**Cement Industry Petroleum Use: ** Excluding chemical feedstocks, over 90% of the thermal fuels used by industry are burned to generate heat (to fuel boilers, generate process heat, and HVAC heat). It is relatively uncommon to replace thermal fuels with electricity or hydrogen for these end uses today, but these approaches may become necessary in order to achieve deep decarbonization by mid-century. A 100% setting is not likely, however, due to peculiarities of certain industries. For instance, the electrification potential for refineries is low because they consume a lot of waste gases that come from the petroleum products they are refining. These gases aren’t of sufficient quality to sell, so they would be wasted if the refinery electrified all of its operations.//**Cement Industry Heavy or Residual Fuel Oil Use: ** Excluding chemical feedstocks, over 90% of the thermal fuels used by industry are burned to generate heat (to fuel boilers, generate process heat, and HVAC heat). It is relatively uncommon to replace thermal fuels with electricity or hydrogen for these end uses today, but these approaches may become necessary in order to achieve deep decarbonization by mid-century. A 100% setting is not likely, however, due to peculiarities of certain industries. For instance, the electrification potential for refineries is low because they consume a lot of waste gases that come from the petroleum products they are refining. These gases aren’t of sufficient quality to sell, so they would be wasted if the refinery electrified all of its operations.//**Cement Industry LPG Propane or Butane Use: ** Excluding chemical feedstocks, over 90% of the thermal fuels used by industry are burned to generate heat (to fuel boilers, generate process heat, and HVAC heat). It is relatively uncommon to replace thermal fuels with electricity or hydrogen for these end uses today, but these approaches may become necessary in order to achieve deep decarbonization by mid-century. A 100% setting is not likely, however, due to peculiarities of certain industries. For instance, the electrification potential for refineries is low because they consume a lot of waste gases that come from the petroleum products they are refining. These gases aren’t of sufficient quality to sell, so they would be wasted if the refinery electrified all of its operations.//**Natural Gas and Petroleum Industry Coal Use: ** Excluding chemical feedstocks, over 90% of the thermal fuels used by industry are burned to generate heat (to fuel boilers, generate process heat, and HVAC heat). It is relatively uncommon to replace thermal fuels with electricity or hydrogen for these end uses today, but these approaches may become necessary in order to achieve deep decarbonization by mid-century. A 100% setting is not likely, however, due to peculiarities of certain industries. For example, the process of creating new steel from iron ore requires not just heat but also a chemical reducing agent and source of carbon atoms. Today, this is provided by coke, a fuel derived from coal.//**Natural Gas and Petroleum Industry Natural Gas Use: ** Excluding chemical feedstocks, over 90% of the thermal fuels used by industry are burned to generate heat (to fuel boilers, generate process heat, and HVAC heat). It is relatively uncommon to replace thermal fuels with electricity or hydrogen for these end uses today, but these approaches may become necessary in order to achieve deep decarbonization by mid-century. A 100% setting is not likely, however, due to peculiarities of certain industries. For instance, the electrification potential for refineries is low because they consume a lot of waste gases that come from the petroleum products they are refining. These gases aren’t of sufficient quality to sell, so they would be wasted if the refinery electrified all of its operations.//**Natural Gas and Petroleum Industry Biomass Use: ** Excluding chemical feedstocks, over 90% of the thermal fuels used by industry are burned to generate heat (to fuel boilers, generate process heat, and HVAC heat). It is relatively uncommon to replace thermal fuels with electricity or hydrogen for these end uses today, but these approaches may become necessary in order to achieve deep decarbonization by mid-century. A 100% setting is not likely, however, due to peculiarities of certain industries. For instance, the electrification potential for refineries is low because they consume a lot of waste gases that come from the petroleum products they are refining. These gases aren’t of sufficient quality to sell, so they would be wasted if the refinery electrified all of its operations.//**Natural Gas and Petroleum Industry Crude Oil Use: ** Excluding chemical feedstocks, over 90% of the thermal fuels used by industry are burned to generate heat (to fuel boilers, generate process heat, and HVAC heat). It is relatively uncommon to replace thermal fuels with electricity or hydrogen for these end uses today, but these approaches may become necessary in order to achieve deep decarbonization by mid-century. A 100% setting is not likely, however, due to peculiarities of certain industries. For instance, the electrification potential for refineries is low because they consume a lot of waste gases that come from the petroleum products they are refining. These gases aren’t of sufficient quality to sell, so they would be wasted if the refinery electrified all of its operations.//**Iron and Steel Industry Coal Use: ** Excluding chemical feedstocks, over 90% of the thermal fuels used by industry are burned to generate heat (to fuel boilers, generate process heat, and HVAC heat). It is relatively uncommon to replace thermal fuels with electricity or hydrogen for these end uses today, but these approaches may become necessary in order to achieve deep decarbonization by mid-century. A 100% setting is not likely, however, due to peculiarities of certain industries. For example, the process of creating new steel from iron ore requires not just heat but also a chemical reducing agent and source of carbon atoms. Today, this is provided by coke, a fuel derived from coal.//**Iron and Steel Industry Natural Gas Use: ** Excluding chemical feedstocks, over 90% of the thermal fuels used by industry are burned to generate heat (to fuel boilers, generate process heat, and HVAC heat). It is relatively uncommon to replace thermal fuels with electricity or hydrogen for these end uses today, but these approaches may become necessary in order to achieve deep decarbonization by mid-century. A 100% setting is not likely, however, due to peculiarities of certain industries. For instance, the electrification potential for refineries is low because they consume a lot of waste gases that come from the petroleum products they are refining. These gases aren’t of sufficient quality to sell, so they would be wasted if the refinery electrified all of its operations.//**Iron and Steel Industry Petroleum Use: ** Excluding chemical feedstocks, over 90% of the thermal fuels used by industry are burned to generate heat (to fuel boilers, generate process heat, and HVAC heat). It is relatively uncommon to replace thermal fuels with electricity or hydrogen for these end uses today, but these approaches may become necessary in order to achieve deep decarbonization by mid-century. A 100% setting is not likely, however, due to peculiarities of certain industries. For instance, the electrification potential for refineries is low because they consume a lot of waste gases that come from the petroleum products they are refining. These gases aren’t of sufficient quality to sell, so they would be wasted if the refinery electrified all of its operations.//**Iron and Steel Industry Heavy or Residual Fuel Oil Use: ** Excluding chemical feedstocks, over 90% of the thermal fuels used by industry are burned to generate heat (to fuel boilers, generate process heat, and HVAC heat). It is relatively uncommon to replace thermal fuels with electricity or hydrogen for these end uses today, but these approaches may become necessary in order to achieve deep decarbonization by mid-century. A 100% setting is not likely, however, due to peculiarities of certain industries. For instance, the electrification potential for refineries is low because they consume a lot of waste gases that come from the petroleum products they are refining. These gases aren’t of sufficient quality to sell, so they would be wasted if the refinery electrified all of its operations.//**Iron and Steel Industry LPG Propane or Butane Use: ** Excluding chemical feedstocks, over 90% of the thermal fuels used by industry are burned to generate heat (to fuel boilers, generate process heat, and HVAC heat). It is relatively uncommon to replace thermal fuels with electricity or hydrogen for these end uses today, but these approaches may become necessary in order to achieve deep decarbonization by mid-century. A 100% setting is not likely, however, due to peculiarities of certain industries. For instance, the electrification potential for refineries is low because they consume a lot of waste gases that come from the petroleum products they are refining. These gases aren’t of sufficient quality to sell, so they would be wasted if the refinery electrified all of its operations.//**Chemicals Industry Coal Use: ** Excluding chemical feedstocks, over 90% of the thermal fuels used by industry are burned to generate heat (to fuel boilers, generate process heat, and HVAC heat). It is relatively uncommon to replace thermal fuels with electricity or hydrogen for these end uses today, but these approaches may become necessary in order to achieve deep decarbonization by mid-century. A 100% setting is not likely, however, due to peculiarities of certain industries. For example, the process of creating new steel from iron ore requires not just heat but also a chemical reducing agent and source of carbon atoms. Today, this is provided by coke, a fuel derived from coal.//**Chemicals Industry Natural Gas Use: ** Excluding chemical feedstocks, over 90% of the thermal fuels used by industry are burned to generate heat (to fuel boilers, generate process heat, and HVAC heat). It is relatively uncommon to replace thermal fuels with electricity or hydrogen for these end uses today, but these approaches may become necessary in order to achieve deep decarbonization by mid-century. A 100% setting is not likely, however, due to peculiarities of certain industries. For instance, the electrification potential for refineries is low because they consume a lot of waste gases that come from the petroleum products they are refining. These gases aren’t of sufficient quality to sell, so they would be wasted if the refinery electrified all of its operations.//**Chemicals Industry Petroleum Use: ** Excluding chemical feedstocks, over 90% of the thermal fuels used by industry are burned to generate heat (to fuel boilers, generate process heat, and HVAC heat). It is relatively uncommon to replace thermal fuels with electricity or hydrogen for these end uses today, but these approaches may become necessary in order to achieve deep decarbonization by mid-century. A 100% setting is not likely, however, due to peculiarities of certain industries. For instance, the electrification potential for refineries is low because they consume a lot of waste gases that come from the petroleum products they are refining. These gases aren’t of sufficient quality to sell, so they would be wasted if the refinery electrified all of its operations.//**Chemicals Industry Heavy or Residual Fuel Oil Use: ** Excluding chemical feedstocks, over 90% of the thermal fuels used by industry are burned to generate heat (to fuel boilers, generate process heat, and HVAC heat). It is relatively uncommon to replace thermal fuels with electricity or hydrogen for these end uses today, but these approaches may become necessary in order to achieve deep decarbonization by mid-century. A 100% setting is not likely, however, due to peculiarities of certain industries. For instance, the electrification potential for refineries is low because they consume a lot of waste gases that come from the petroleum products they are refining. These gases aren’t of sufficient quality to sell, so they would be wasted if the refinery electrified all of its operations.//**Chemicals Industry LPG Propane or Butane Use: ** Excluding chemical feedstocks, over 90% of the thermal fuels used by industry are burned to generate heat (to fuel boilers, generate process heat, and HVAC heat). It is relatively uncommon to replace thermal fuels with electricity or hydrogen for these end uses today, but these approaches may become necessary in order to achieve deep decarbonization by mid-century. A 100% setting is not likely, however, due to peculiarities of certain industries. For instance, the electrification potential for refineries is low because they consume a lot of waste gases that come from the petroleum products they are refining. These gases aren’t of sufficient quality to sell, so they would be wasted if the refinery electrified all of its operations.//**Coal Mining Industry Coal Use: ** Excluding chemical feedstocks, over 90% of the thermal fuels used by industry are burned to generate heat (to fuel boilers, generate process heat, and HVAC heat). It is relatively uncommon to replace thermal fuels with electricity or hydrogen for these end uses today, but these approaches may become necessary in order to achieve deep decarbonization by mid-century. A 100% setting is not likely, however, due to peculiarities of certain industries. For example, the process of creating new steel from iron ore requires not just heat but also a chemical reducing agent and source of carbon atoms. Today, this is provided by coke, a fuel derived from coal.//**Coal Mining Industry Natural Gas Use: ** Excluding chemical feedstocks, over 90% of the thermal fuels used by industry are burned to generate heat (to fuel boilers, generate process heat, and HVAC heat). It is relatively uncommon to replace thermal fuels with electricity or hydrogen for these end uses today, but these approaches may become necessary in order to achieve deep decarbonization by mid-century. A 100% setting is not likely, however, due to peculiarities of certain industries. For instance, the electrification potential for refineries is low because they consume a lot of waste gases that come from the petroleum products they are refining. These gases aren’t of sufficient quality to sell, so they would be wasted if the refinery electrified all of its operations.//**Coal Mining Industry Petroleum Use: ** Excluding chemical feedstocks, over 90% of the thermal fuels used by industry are burned to generate heat (to fuel boilers, generate process heat, and HVAC heat). It is relatively uncommon to replace thermal fuels with electricity or hydrogen for these end uses today, but these approaches may become necessary in order to achieve deep decarbonization by mid-century. A 100% setting is not likely, however, due to peculiarities of certain industries. For instance, the electrification potential for refineries is low because they consume a lot of waste gases that come from the petroleum products they are refining. These gases aren’t of sufficient quality to sell, so they would be wasted if the refinery electrified all of its operations.//**Coal Mining Industry Heavy or Residual Fuel Oil Use: ** Excluding chemical feedstocks, over 90% of the thermal fuels used by industry are burned to generate heat (to fuel boilers, generate process heat, and HVAC heat). It is relatively uncommon to replace thermal fuels with electricity or hydrogen for these end uses today, but these approaches may become necessary in order to achieve deep decarbonization by mid-century. A 100% setting is not likely, however, due to peculiarities of certain industries. For instance, the electrification potential for refineries is low because they consume a lot of waste gases that come from the petroleum products they are refining. These gases aren’t of sufficient quality to sell, so they would be wasted if the refinery electrified all of its operations.//**Agriculture Natural Gas Use: ** Excluding chemical feedstocks, over 90% of the thermal fuels used by industry are burned to generate heat (to fuel boilers, generate process heat, and HVAC heat). It is relatively uncommon to replace thermal fuels with electricity or hydrogen for these end uses today, but these approaches may become necessary in order to achieve deep decarbonization by mid-century. A 100% setting is not likely, however, due to peculiarities of certain industries. For instance, the electrification potential for refineries is low because they consume a lot of waste gases that come from the petroleum products they are refining. These gases aren’t of sufficient quality to sell, so they would be wasted if the refinery electrified all of its operations.//**Agriculture Petroleum Use: ** Excluding chemical feedstocks, over 90% of the thermal fuels used by industry are burned to generate heat (to fuel boilers, generate process heat, and HVAC heat). It is relatively uncommon to replace thermal fuels with electricity or hydrogen for these end uses today, but these approaches may become necessary in order to achieve deep decarbonization by mid-century. A 100% setting is not likely, however, due to peculiarities of certain industries. For instance, the electrification potential for refineries is low because they consume a lot of waste gases that come from the petroleum products they are refining. These gases aren’t of sufficient quality to sell, so they would be wasted if the refinery electrified all of its operations.//**Agriculture Heavy or Residual Fuel Oil Use: ** Excluding chemical feedstocks, over 90% of the thermal fuels used by industry are burned to generate heat (to fuel boilers, generate process heat, and HVAC heat). It is relatively uncommon to replace thermal fuels with electricity or hydrogen for these end uses today, but these approaches may become necessary in order to achieve deep decarbonization by mid-century. A 100% setting is not likely, however, due to peculiarities of certain industries. For instance, the electrification potential for refineries is low because they consume a lot of waste gases that come from the petroleum products they are refining. These gases aren’t of sufficient quality to sell, so they would be wasted if the refinery electrified all of its operations.//**Agriculture LPG Propane or Butane Use: ** Excluding chemical feedstocks, over 90% of the thermal fuels used by industry are burned to generate heat (to fuel boilers, generate process heat, and HVAC heat). It is relatively uncommon to replace thermal fuels with electricity or hydrogen for these end uses today, but these approaches may become necessary in order to achieve deep decarbonization by mid-century. A 100% setting is not likely, however, due to peculiarities of certain industries. For instance, the electrification potential for refineries is low because they consume a lot of waste gases that come from the petroleum products they are refining. These gases aren’t of sufficient quality to sell, so they would be wasted if the refinery electrified all of its operations.//**Other Industries Coal Use: ** Excluding chemical feedstocks, over 90% of the thermal fuels used by industry are burned to generate heat (to fuel boilers, generate process heat, and HVAC heat). It is relatively uncommon to replace thermal fuels with electricity or hydrogen for these end uses today, but these approaches may become necessary in order to achieve deep decarbonization by mid-century. A 100% setting is not likely, however, due to peculiarities of certain industries. For example, the process of creating new steel from iron ore requires not just heat but also a chemical reducing agent and source of carbon atoms. Today, this is provided by coke, a fuel derived from coal.//**Other Industries Natural Gas Use: ** Excluding chemical feedstocks, over 90% of the thermal fuels used by industry are burned to generate heat (to fuel boilers, generate process heat, and HVAC heat). It is relatively uncommon to replace thermal fuels with electricity or hydrogen for these end uses today, but these approaches may become necessary in order to achieve deep decarbonization by mid-century. A 100% setting is not likely, however, due to peculiarities of certain industries. For instance, the electrification potential for refineries is low because they consume a lot of waste gases that come from the petroleum products they are refining. These gases aren’t of sufficient quality to sell, so they would be wasted if the refinery electrified all of its operations.//**Other Industries Petroleum Use: ** Excluding chemical feedstocks, over 90% of the thermal fuels used by industry are burned to generate heat (to fuel boilers, generate process heat, and HVAC heat). It is relatively uncommon to replace thermal fuels with electricity or hydrogen for these end uses today, but these approaches may become necessary in order to achieve deep decarbonization by mid-century. A 100% setting is not likely, however, due to peculiarities of certain industries. For instance, the electrification potential for refineries is low because they consume a lot of waste gases that come from the petroleum products they are refining. These gases aren’t of sufficient quality to sell, so they would be wasted if the refinery electrified all of its operations.//**Other Industries Heavy or Residual Fuel Oil Use: ** Excluding chemical feedstocks, over 90% of the thermal fuels used by industry are burned to generate heat (to fuel boilers, generate process heat, and HVAC heat). It is relatively uncommon to replace thermal fuels with electricity or hydrogen for these end uses today, but these approaches may become necessary in order to achieve deep decarbonization by mid-century. A 100% setting is not likely, however, due to peculiarities of certain industries. For instance, the electrification potential for refineries is low because they consume a lot of waste gases that come from the petroleum products they are refining. These gases aren’t of sufficient quality to sell, so they would be wasted if the refinery electrified all of its operations.//**Other Industries LPG Propane or Butane Use: ** Excluding chemical feedstocks, over 90% of the thermal fuels used by industry are burned to generate heat (to fuel boilers, generate process heat, and HVAC heat). It is relatively uncommon to replace thermal fuels with electricity or hydrogen for these end uses today, but these approaches may become necessary in order to achieve deep decarbonization by mid-century. A 100% setting is not likely, however, due to peculiarities of certain industries. For instance, the electrification potential for refineries is low because they consume a lot of waste gases that come from the petroleum products they are refining. These gases aren’t of sufficient quality to sell, so they would be wasted if the refinery electrified all of its operations. | industry-ag-main.html#fuel-switching | industry-elec-and-hydrogen.html
Industry | Electrification + Hydrogen | Fraction of Industrial Fuel Use Shifted to Other Fuels | natural gas and petroleum systems | LPG propane or butane if | Natural Gas and Petroleum Industry | LPG Propane or Butane Use | 399 | No | Electrification + Hydrogen | indst fuel type shifting | 0 | 1 | 0.01 | % of fuel shifted | **Description:** This policy reduces greenhouse gas emissions from the selected industry by switching the fuels used by facilities to electricity and/or hydrogen. Only fuel consumed for energy, not fuel used as a chemical feedstock, is affected by this policy. // **Guidance for setting values: **//**Cement Industry Coal Use: ** Excluding chemical feedstocks, over 90% of the thermal fuels used by industry are burned to generate heat (to fuel boilers, generate process heat, and HVAC heat). It is relatively uncommon to replace thermal fuels with electricity or hydrogen for these end uses today, but these approaches may become necessary in order to achieve deep decarbonization by mid-century. A 100% setting is not likely, however, due to peculiarities of certain industries. For instance, the electrification potential for refineries is low because they consume a lot of waste gases that come from the petroleum products they are refining. These gases aren’t of sufficient quality to sell, so they would be wasted if the refinery electrified all of its operations.//**Cement Industry Natural Gas Use: ** Excluding chemical feedstocks, over 90% of the thermal fuels used by industry are burned to generate heat (to fuel boilers, generate process heat, and HVAC heat). It is relatively uncommon to replace thermal fuels with electricity or hydrogen for these end uses today, but these approaches may become necessary in order to achieve deep decarbonization by mid-century. A 100% setting is not likely, however, due to peculiarities of certain industries. For instance, the electrification potential for refineries is low because they consume a lot of waste gases that come from the petroleum products they are refining. These gases aren’t of sufficient quality to sell, so they would be wasted if the refinery electrified all of its operations.//**Cement Industry Biomass Use: ** Excluding chemical feedstocks, over 90% of the thermal fuels used by industry are burned to generate heat (to fuel boilers, generate process heat, and HVAC heat). It is relatively uncommon to replace thermal fuels with electricity or hydrogen for these end uses today, but these approaches may become necessary in order to achieve deep decarbonization by mid-century. A 100% setting is not likely, however, due to peculiarities of certain industries. For instance, the electrification potential for refineries is low because they consume a lot of waste gases that come from the petroleum products they are refining. These gases aren’t of sufficient quality to sell, so they would be wasted if the refinery electrified all of its operations.//**Cement Industry Petroleum Use: ** Excluding chemical feedstocks, over 90% of the thermal fuels used by industry are burned to generate heat (to fuel boilers, generate process heat, and HVAC heat). It is relatively uncommon to replace thermal fuels with electricity or hydrogen for these end uses today, but these approaches may become necessary in order to achieve deep decarbonization by mid-century. A 100% setting is not likely, however, due to peculiarities of certain industries. For instance, the electrification potential for refineries is low because they consume a lot of waste gases that come from the petroleum products they are refining. These gases aren’t of sufficient quality to sell, so they would be wasted if the refinery electrified all of its operations.//**Cement Industry Heavy or Residual Fuel Oil Use: ** Excluding chemical feedstocks, over 90% of the thermal fuels used by industry are burned to generate heat (to fuel boilers, generate process heat, and HVAC heat). It is relatively uncommon to replace thermal fuels with electricity or hydrogen for these end uses today, but these approaches may become necessary in order to achieve deep decarbonization by mid-century. A 100% setting is not likely, however, due to peculiarities of certain industries. For instance, the electrification potential for refineries is low because they consume a lot of waste gases that come from the petroleum products they are refining. These gases aren’t of sufficient quality to sell, so they would be wasted if the refinery electrified all of its operations.//**Cement Industry LPG Propane or Butane Use: ** Excluding chemical feedstocks, over 90% of the thermal fuels used by industry are burned to generate heat (to fuel boilers, generate process heat, and HVAC heat). It is relatively uncommon to replace thermal fuels with electricity or hydrogen for these end uses today, but these approaches may become necessary in order to achieve deep decarbonization by mid-century. A 100% setting is not likely, however, due to peculiarities of certain industries. For instance, the electrification potential for refineries is low because they consume a lot of waste gases that come from the petroleum products they are refining. These gases aren’t of sufficient quality to sell, so they would be wasted if the refinery electrified all of its operations.//**Natural Gas and Petroleum Industry Coal Use: ** Excluding chemical feedstocks, over 90% of the thermal fuels used by industry are burned to generate heat (to fuel boilers, generate process heat, and HVAC heat). It is relatively uncommon to replace thermal fuels with electricity or hydrogen for these end uses today, but these approaches may become necessary in order to achieve deep decarbonization by mid-century. A 100% setting is not likely, however, due to peculiarities of certain industries. For example, the process of creating new steel from iron ore requires not just heat but also a chemical reducing agent and source of carbon atoms. Today, this is provided by coke, a fuel derived from coal.//**Natural Gas and Petroleum Industry Natural Gas Use: ** Excluding chemical feedstocks, over 90% of the thermal fuels used by industry are burned to generate heat (to fuel boilers, generate process heat, and HVAC heat). It is relatively uncommon to replace thermal fuels with electricity or hydrogen for these end uses today, but these approaches may become necessary in order to achieve deep decarbonization by mid-century. A 100% setting is not likely, however, due to peculiarities of certain industries. For instance, the electrification potential for refineries is low because they consume a lot of waste gases that come from the petroleum products they are refining. These gases aren’t of sufficient quality to sell, so they would be wasted if the refinery electrified all of its operations.//**Natural Gas and Petroleum Industry Biomass Use: ** Excluding chemical feedstocks, over 90% of the thermal fuels used by industry are burned to generate heat (to fuel boilers, generate process heat, and HVAC heat). It is relatively uncommon to replace thermal fuels with electricity or hydrogen for these end uses today, but these approaches may become necessary in order to achieve deep decarbonization by mid-century. A 100% setting is not likely, however, due to peculiarities of certain industries. For instance, the electrification potential for refineries is low because they consume a lot of waste gases that come from the petroleum products they are refining. These gases aren’t of sufficient quality to sell, so they would be wasted if the refinery electrified all of its operations.//**Natural Gas and Petroleum Industry Crude Oil Use: ** Excluding chemical feedstocks, over 90% of the thermal fuels used by industry are burned to generate heat (to fuel boilers, generate process heat, and HVAC heat). It is relatively uncommon to replace thermal fuels with electricity or hydrogen for these end uses today, but these approaches may become necessary in order to achieve deep decarbonization by mid-century. A 100% setting is not likely, however, due to peculiarities of certain industries. For instance, the electrification potential for refineries is low because they consume a lot of waste gases that come from the petroleum products they are refining. These gases aren’t of sufficient quality to sell, so they would be wasted if the refinery electrified all of its operations.//**Iron and Steel Industry Coal Use: ** Excluding chemical feedstocks, over 90% of the thermal fuels used by industry are burned to generate heat (to fuel boilers, generate process heat, and HVAC heat). It is relatively uncommon to replace thermal fuels with electricity or hydrogen for these end uses today, but these approaches may become necessary in order to achieve deep decarbonization by mid-century. A 100% setting is not likely, however, due to peculiarities of certain industries. For example, the process of creating new steel from iron ore requires not just heat but also a chemical reducing agent and source of carbon atoms. Today, this is provided by coke, a fuel derived from coal.//**Iron and Steel Industry Natural Gas Use: ** Excluding chemical feedstocks, over 90% of the thermal fuels used by industry are burned to generate heat (to fuel boilers, generate process heat, and HVAC heat). It is relatively uncommon to replace thermal fuels with electricity or hydrogen for these end uses today, but these approaches may become necessary in order to achieve deep decarbonization by mid-century. A 100% setting is not likely, however, due to peculiarities of certain industries. For instance, the electrification potential for refineries is low because they consume a lot of waste gases that come from the petroleum products they are refining. These gases aren’t of sufficient quality to sell, so they would be wasted if the refinery electrified all of its operations.//**Iron and Steel Industry Petroleum Use: ** Excluding chemical feedstocks, over 90% of the thermal fuels used by industry are burned to generate heat (to fuel boilers, generate process heat, and HVAC heat). It is relatively uncommon to replace thermal fuels with electricity or hydrogen for these end uses today, but these approaches may become necessary in order to achieve deep decarbonization by mid-century. A 100% setting is not likely, however, due to peculiarities of certain industries. For instance, the electrification potential for refineries is low because they consume a lot of waste gases that come from the petroleum products they are refining. These gases aren’t of sufficient quality to sell, so they would be wasted if the refinery electrified all of its operations.//**Iron and Steel Industry Heavy or Residual Fuel Oil Use: ** Excluding chemical feedstocks, over 90% of the thermal fuels used by industry are burned to generate heat (to fuel boilers, generate process heat, and HVAC heat). It is relatively uncommon to replace thermal fuels with electricity or hydrogen for these end uses today, but these approaches may become necessary in order to achieve deep decarbonization by mid-century. A 100% setting is not likely, however, due to peculiarities of certain industries. For instance, the electrification potential for refineries is low because they consume a lot of waste gases that come from the petroleum products they are refining. These gases aren’t of sufficient quality to sell, so they would be wasted if the refinery electrified all of its operations.//**Iron and Steel Industry LPG Propane or Butane Use: ** Excluding chemical feedstocks, over 90% of the thermal fuels used by industry are burned to generate heat (to fuel boilers, generate process heat, and HVAC heat). It is relatively uncommon to replace thermal fuels with electricity or hydrogen for these end uses today, but these approaches may become necessary in order to achieve deep decarbonization by mid-century. A 100% setting is not likely, however, due to peculiarities of certain industries. For instance, the electrification potential for refineries is low because they consume a lot of waste gases that come from the petroleum products they are refining. These gases aren’t of sufficient quality to sell, so they would be wasted if the refinery electrified all of its operations.//**Chemicals Industry Coal Use: ** Excluding chemical feedstocks, over 90% of the thermal fuels used by industry are burned to generate heat (to fuel boilers, generate process heat, and HVAC heat). It is relatively uncommon to replace thermal fuels with electricity or hydrogen for these end uses today, but these approaches may become necessary in order to achieve deep decarbonization by mid-century. A 100% setting is not likely, however, due to peculiarities of certain industries. For example, the process of creating new steel from iron ore requires not just heat but also a chemical reducing agent and source of carbon atoms. Today, this is provided by coke, a fuel derived from coal.//**Chemicals Industry Natural Gas Use: ** Excluding chemical feedstocks, over 90% of the thermal fuels used by industry are burned to generate heat (to fuel boilers, generate process heat, and HVAC heat). It is relatively uncommon to replace thermal fuels with electricity or hydrogen for these end uses today, but these approaches may become necessary in order to achieve deep decarbonization by mid-century. A 100% setting is not likely, however, due to peculiarities of certain industries. For instance, the electrification potential for refineries is low because they consume a lot of waste gases that come from the petroleum products they are refining. These gases aren’t of sufficient quality to sell, so they would be wasted if the refinery electrified all of its operations.//**Chemicals Industry Petroleum Use: ** Excluding chemical feedstocks, over 90% of the thermal fuels used by industry are burned to generate heat (to fuel boilers, generate process heat, and HVAC heat). It is relatively uncommon to replace thermal fuels with electricity or hydrogen for these end uses today, but these approaches may become necessary in order to achieve deep decarbonization by mid-century. A 100% setting is not likely, however, due to peculiarities of certain industries. For instance, the electrification potential for refineries is low because they consume a lot of waste gases that come from the petroleum products they are refining. These gases aren’t of sufficient quality to sell, so they would be wasted if the refinery electrified all of its operations.//**Chemicals Industry Heavy or Residual Fuel Oil Use: ** Excluding chemical feedstocks, over 90% of the thermal fuels used by industry are burned to generate heat (to fuel boilers, generate process heat, and HVAC heat). It is relatively uncommon to replace thermal fuels with electricity or hydrogen for these end uses today, but these approaches may become necessary in order to achieve deep decarbonization by mid-century. A 100% setting is not likely, however, due to peculiarities of certain industries. For instance, the electrification potential for refineries is low because they consume a lot of waste gases that come from the petroleum products they are refining. These gases aren’t of sufficient quality to sell, so they would be wasted if the refinery electrified all of its operations.//**Chemicals Industry LPG Propane or Butane Use: ** Excluding chemical feedstocks, over 90% of the thermal fuels used by industry are burned to generate heat (to fuel boilers, generate process heat, and HVAC heat). It is relatively uncommon to replace thermal fuels with electricity or hydrogen for these end uses today, but these approaches may become necessary in order to achieve deep decarbonization by mid-century. A 100% setting is not likely, however, due to peculiarities of certain industries. For instance, the electrification potential for refineries is low because they consume a lot of waste gases that come from the petroleum products they are refining. These gases aren’t of sufficient quality to sell, so they would be wasted if the refinery electrified all of its operations.//**Coal Mining Industry Coal Use: ** Excluding chemical feedstocks, over 90% of the thermal fuels used by industry are burned to generate heat (to fuel boilers, generate process heat, and HVAC heat). It is relatively uncommon to replace thermal fuels with electricity or hydrogen for these end uses today, but these approaches may become necessary in order to achieve deep decarbonization by mid-century. A 100% setting is not likely, however, due to peculiarities of certain industries. For example, the process of creating new steel from iron ore requires not just heat but also a chemical reducing agent and source of carbon atoms. Today, this is provided by coke, a fuel derived from coal.//**Coal Mining Industry Natural Gas Use: ** Excluding chemical feedstocks, over 90% of the thermal fuels used by industry are burned to generate heat (to fuel boilers, generate process heat, and HVAC heat). It is relatively uncommon to replace thermal fuels with electricity or hydrogen for these end uses today, but these approaches may become necessary in order to achieve deep decarbonization by mid-century. A 100% setting is not likely, however, due to peculiarities of certain industries. For instance, the electrification potential for refineries is low because they consume a lot of waste gases that come from the petroleum products they are refining. These gases aren’t of sufficient quality to sell, so they would be wasted if the refinery electrified all of its operations.//**Coal Mining Industry Petroleum Use: ** Excluding chemical feedstocks, over 90% of the thermal fuels used by industry are burned to generate heat (to fuel boilers, generate process heat, and HVAC heat). It is relatively uncommon to replace thermal fuels with electricity or hydrogen for these end uses today, but these approaches may become necessary in order to achieve deep decarbonization by mid-century. A 100% setting is not likely, however, due to peculiarities of certain industries. For instance, the electrification potential for refineries is low because they consume a lot of waste gases that come from the petroleum products they are refining. These gases aren’t of sufficient quality to sell, so they would be wasted if the refinery electrified all of its operations.//**Coal Mining Industry Heavy or Residual Fuel Oil Use: ** Excluding chemical feedstocks, over 90% of the thermal fuels used by industry are burned to generate heat (to fuel boilers, generate process heat, and HVAC heat). It is relatively uncommon to replace thermal fuels with electricity or hydrogen for these end uses today, but these approaches may become necessary in order to achieve deep decarbonization by mid-century. A 100% setting is not likely, however, due to peculiarities of certain industries. For instance, the electrification potential for refineries is low because they consume a lot of waste gases that come from the petroleum products they are refining. These gases aren’t of sufficient quality to sell, so they would be wasted if the refinery electrified all of its operations.//**Agriculture Natural Gas Use: ** Excluding chemical feedstocks, over 90% of the thermal fuels used by industry are burned to generate heat (to fuel boilers, generate process heat, and HVAC heat). It is relatively uncommon to replace thermal fuels with electricity or hydrogen for these end uses today, but these approaches may become necessary in order to achieve deep decarbonization by mid-century. A 100% setting is not likely, however, due to peculiarities of certain industries. For instance, the electrification potential for refineries is low because they consume a lot of waste gases that come from the petroleum products they are refining. These gases aren’t of sufficient quality to sell, so they would be wasted if the refinery electrified all of its operations.//**Agriculture Petroleum Use: ** Excluding chemical feedstocks, over 90% of the thermal fuels used by industry are burned to generate heat (to fuel boilers, generate process heat, and HVAC heat). It is relatively uncommon to replace thermal fuels with electricity or hydrogen for these end uses today, but these approaches may become necessary in order to achieve deep decarbonization by mid-century. A 100% setting is not likely, however, due to peculiarities of certain industries. For instance, the electrification potential for refineries is low because they consume a lot of waste gases that come from the petroleum products they are refining. These gases aren’t of sufficient quality to sell, so they would be wasted if the refinery electrified all of its operations.//**Agriculture Heavy or Residual Fuel Oil Use: ** Excluding chemical feedstocks, over 90% of the thermal fuels used by industry are burned to generate heat (to fuel boilers, generate process heat, and HVAC heat). It is relatively uncommon to replace thermal fuels with electricity or hydrogen for these end uses today, but these approaches may become necessary in order to achieve deep decarbonization by mid-century. A 100% setting is not likely, however, due to peculiarities of certain industries. For instance, the electrification potential for refineries is low because they consume a lot of waste gases that come from the petroleum products they are refining. These gases aren’t of sufficient quality to sell, so they would be wasted if the refinery electrified all of its operations.//**Agriculture LPG Propane or Butane Use: ** Excluding chemical feedstocks, over 90% of the thermal fuels used by industry are burned to generate heat (to fuel boilers, generate process heat, and HVAC heat). It is relatively uncommon to replace thermal fuels with electricity or hydrogen for these end uses today, but these approaches may become necessary in order to achieve deep decarbonization by mid-century. A 100% setting is not likely, however, due to peculiarities of certain industries. For instance, the electrification potential for refineries is low because they consume a lot of waste gases that come from the petroleum products they are refining. These gases aren’t of sufficient quality to sell, so they would be wasted if the refinery electrified all of its operations.//**Other Industries Coal Use: ** Excluding chemical feedstocks, over 90% of the thermal fuels used by industry are burned to generate heat (to fuel boilers, generate process heat, and HVAC heat). It is relatively uncommon to replace thermal fuels with electricity or hydrogen for these end uses today, but these approaches may become necessary in order to achieve deep decarbonization by mid-century. A 100% setting is not likely, however, due to peculiarities of certain industries. For example, the process of creating new steel from iron ore requires not just heat but also a chemical reducing agent and source of carbon atoms. Today, this is provided by coke, a fuel derived from coal.//**Other Industries Natural Gas Use: ** Excluding chemical feedstocks, over 90% of the thermal fuels used by industry are burned to generate heat (to fuel boilers, generate process heat, and HVAC heat). It is relatively uncommon to replace thermal fuels with electricity or hydrogen for these end uses today, but these approaches may become necessary in order to achieve deep decarbonization by mid-century. A 100% setting is not likely, however, due to peculiarities of certain industries. For instance, the electrification potential for refineries is low because they consume a lot of waste gases that come from the petroleum products they are refining. These gases aren’t of sufficient quality to sell, so they would be wasted if the refinery electrified all of its operations.//**Other Industries Petroleum Use: ** Excluding chemical feedstocks, over 90% of the thermal fuels used by industry are burned to generate heat (to fuel boilers, generate process heat, and HVAC heat). It is relatively uncommon to replace thermal fuels with electricity or hydrogen for these end uses today, but these approaches may become necessary in order to achieve deep decarbonization by mid-century. A 100% setting is not likely, however, due to peculiarities of certain industries. For instance, the electrification potential for refineries is low because they consume a lot of waste gases that come from the petroleum products they are refining. These gases aren’t of sufficient quality to sell, so they would be wasted if the refinery electrified all of its operations.//**Other Industries Heavy or Residual Fuel Oil Use: ** Excluding chemical feedstocks, over 90% of the thermal fuels used by industry are burned to generate heat (to fuel boilers, generate process heat, and HVAC heat). It is relatively uncommon to replace thermal fuels with electricity or hydrogen for these end uses today, but these approaches may become necessary in order to achieve deep decarbonization by mid-century. A 100% setting is not likely, however, due to peculiarities of certain industries. For instance, the electrification potential for refineries is low because they consume a lot of waste gases that come from the petroleum products they are refining. These gases aren’t of sufficient quality to sell, so they would be wasted if the refinery electrified all of its operations.//**Other Industries LPG Propane or Butane Use: ** Excluding chemical feedstocks, over 90% of the thermal fuels used by industry are burned to generate heat (to fuel boilers, generate process heat, and HVAC heat). It is relatively uncommon to replace thermal fuels with electricity or hydrogen for these end uses today, but these approaches may become necessary in order to achieve deep decarbonization by mid-century. A 100% setting is not likely, however, due to peculiarities of certain industries. For instance, the electrification potential for refineries is low because they consume a lot of waste gases that come from the petroleum products they are refining. These gases aren’t of sufficient quality to sell, so they would be wasted if the refinery electrified all of its operations. | industry-ag-main.html#fuel-switching | industry-elec-and-hydrogen.html
Industry | Electrification + Hydrogen | Fraction of Industrial Fuel Use Shifted to Other Fuels | natural gas and petroleum systems | hydrogen if | Natural Gas and Petroleum Industry | Hydrogen Use | 400 | No | Electrification + Hydrogen | indst fuel type shifting | 0 | 1 | 0.01 | % of fuel shifted | **Description:** This policy reduces greenhouse gas emissions from the selected industry by switching the fuels used by facilities to electricity and/or hydrogen. Only fuel consumed for energy, not fuel used as a chemical feedstock, is affected by this policy. // **Guidance for setting values: **//**Cement Industry Coal Use: ** Excluding chemical feedstocks, over 90% of the thermal fuels used by industry are burned to generate heat (to fuel boilers, generate process heat, and HVAC heat). It is relatively uncommon to replace thermal fuels with electricity or hydrogen for these end uses today, but these approaches may become necessary in order to achieve deep decarbonization by mid-century. A 100% setting is not likely, however, due to peculiarities of certain industries. For instance, the electrification potential for refineries is low because they consume a lot of waste gases that come from the petroleum products they are refining. These gases aren’t of sufficient quality to sell, so they would be wasted if the refinery electrified all of its operations.//**Cement Industry Natural Gas Use: ** Excluding chemical feedstocks, over 90% of the thermal fuels used by industry are burned to generate heat (to fuel boilers, generate process heat, and HVAC heat). It is relatively uncommon to replace thermal fuels with electricity or hydrogen for these end uses today, but these approaches may become necessary in order to achieve deep decarbonization by mid-century. A 100% setting is not likely, however, due to peculiarities of certain industries. For instance, the electrification potential for refineries is low because they consume a lot of waste gases that come from the petroleum products they are refining. These gases aren’t of sufficient quality to sell, so they would be wasted if the refinery electrified all of its operations.//**Cement Industry Biomass Use: ** Excluding chemical feedstocks, over 90% of the thermal fuels used by industry are burned to generate heat (to fuel boilers, generate process heat, and HVAC heat). It is relatively uncommon to replace thermal fuels with electricity or hydrogen for these end uses today, but these approaches may become necessary in order to achieve deep decarbonization by mid-century. A 100% setting is not likely, however, due to peculiarities of certain industries. For instance, the electrification potential for refineries is low because they consume a lot of waste gases that come from the petroleum products they are refining. These gases aren’t of sufficient quality to sell, so they would be wasted if the refinery electrified all of its operations.//**Cement Industry Petroleum Use: ** Excluding chemical feedstocks, over 90% of the thermal fuels used by industry are burned to generate heat (to fuel boilers, generate process heat, and HVAC heat). It is relatively uncommon to replace thermal fuels with electricity or hydrogen for these end uses today, but these approaches may become necessary in order to achieve deep decarbonization by mid-century. A 100% setting is not likely, however, due to peculiarities of certain industries. For instance, the electrification potential for refineries is low because they consume a lot of waste gases that come from the petroleum products they are refining. These gases aren’t of sufficient quality to sell, so they would be wasted if the refinery electrified all of its operations.//**Cement Industry Heavy or Residual Fuel Oil Use: ** Excluding chemical feedstocks, over 90% of the thermal fuels used by industry are burned to generate heat (to fuel boilers, generate process heat, and HVAC heat). It is relatively uncommon to replace thermal fuels with electricity or hydrogen for these end uses today, but these approaches may become necessary in order to achieve deep decarbonization by mid-century. A 100% setting is not likely, however, due to peculiarities of certain industries. For instance, the electrification potential for refineries is low because they consume a lot of waste gases that come from the petroleum products they are refining. These gases aren’t of sufficient quality to sell, so they would be wasted if the refinery electrified all of its operations.//**Cement Industry LPG Propane or Butane Use: ** Excluding chemical feedstocks, over 90% of the thermal fuels used by industry are burned to generate heat (to fuel boilers, generate process heat, and HVAC heat). It is relatively uncommon to replace thermal fuels with electricity or hydrogen for these end uses today, but these approaches may become necessary in order to achieve deep decarbonization by mid-century. A 100% setting is not likely, however, due to peculiarities of certain industries. For instance, the electrification potential for refineries is low because they consume a lot of waste gases that come from the petroleum products they are refining. These gases aren’t of sufficient quality to sell, so they would be wasted if the refinery electrified all of its operations.//**Natural Gas and Petroleum Industry Coal Use: ** Excluding chemical feedstocks, over 90% of the thermal fuels used by industry are burned to generate heat (to fuel boilers, generate process heat, and HVAC heat). It is relatively uncommon to replace thermal fuels with electricity or hydrogen for these end uses today, but these approaches may become necessary in order to achieve deep decarbonization by mid-century. A 100% setting is not likely, however, due to peculiarities of certain industries. For example, the process of creating new steel from iron ore requires not just heat but also a chemical reducing agent and source of carbon atoms. Today, this is provided by coke, a fuel derived from coal.//**Natural Gas and Petroleum Industry Natural Gas Use: ** Excluding chemical feedstocks, over 90% of the thermal fuels used by industry are burned to generate heat (to fuel boilers, generate process heat, and HVAC heat). It is relatively uncommon to replace thermal fuels with electricity or hydrogen for these end uses today, but these approaches may become necessary in order to achieve deep decarbonization by mid-century. A 100% setting is not likely, however, due to peculiarities of certain industries. For instance, the electrification potential for refineries is low because they consume a lot of waste gases that come from the petroleum products they are refining. These gases aren’t of sufficient quality to sell, so they would be wasted if the refinery electrified all of its operations.//**Natural Gas and Petroleum Industry Biomass Use: ** Excluding chemical feedstocks, over 90% of the thermal fuels used by industry are burned to generate heat (to fuel boilers, generate process heat, and HVAC heat). It is relatively uncommon to replace thermal fuels with electricity or hydrogen for these end uses today, but these approaches may become necessary in order to achieve deep decarbonization by mid-century. A 100% setting is not likely, however, due to peculiarities of certain industries. For instance, the electrification potential for refineries is low because they consume a lot of waste gases that come from the petroleum products they are refining. These gases aren’t of sufficient quality to sell, so they would be wasted if the refinery electrified all of its operations.//**Natural Gas and Petroleum Industry Crude Oil Use: ** Excluding chemical feedstocks, over 90% of the thermal fuels used by industry are burned to generate heat (to fuel boilers, generate process heat, and HVAC heat). It is relatively uncommon to replace thermal fuels with electricity or hydrogen for these end uses today, but these approaches may become necessary in order to achieve deep decarbonization by mid-century. A 100% setting is not likely, however, due to peculiarities of certain industries. For instance, the electrification potential for refineries is low because they consume a lot of waste gases that come from the petroleum products they are refining. These gases aren’t of sufficient quality to sell, so they would be wasted if the refinery electrified all of its operations.//**Iron and Steel Industry Coal Use: ** Excluding chemical feedstocks, over 90% of the thermal fuels used by industry are burned to generate heat (to fuel boilers, generate process heat, and HVAC heat). It is relatively uncommon to replace thermal fuels with electricity or hydrogen for these end uses today, but these approaches may become necessary in order to achieve deep decarbonization by mid-century. A 100% setting is not likely, however, due to peculiarities of certain industries. For example, the process of creating new steel from iron ore requires not just heat but also a chemical reducing agent and source of carbon atoms. Today, this is provided by coke, a fuel derived from coal.//**Iron and Steel Industry Natural Gas Use: ** Excluding chemical feedstocks, over 90% of the thermal fuels used by industry are burned to generate heat (to fuel boilers, generate process heat, and HVAC heat). It is relatively uncommon to replace thermal fuels with electricity or hydrogen for these end uses today, but these approaches may become necessary in order to achieve deep decarbonization by mid-century. A 100% setting is not likely, however, due to peculiarities of certain industries. For instance, the electrification potential for refineries is low because they consume a lot of waste gases that come from the petroleum products they are refining. These gases aren’t of sufficient quality to sell, so they would be wasted if the refinery electrified all of its operations.//**Iron and Steel Industry Petroleum Use: ** Excluding chemical feedstocks, over 90% of the thermal fuels used by industry are burned to generate heat (to fuel boilers, generate process heat, and HVAC heat). It is relatively uncommon to replace thermal fuels with electricity or hydrogen for these end uses today, but these approaches may become necessary in order to achieve deep decarbonization by mid-century. A 100% setting is not likely, however, due to peculiarities of certain industries. For instance, the electrification potential for refineries is low because they consume a lot of waste gases that come from the petroleum products they are refining. These gases aren’t of sufficient quality to sell, so they would be wasted if the refinery electrified all of its operations.//**Iron and Steel Industry Heavy or Residual Fuel Oil Use: ** Excluding chemical feedstocks, over 90% of the thermal fuels used by industry are burned to generate heat (to fuel boilers, generate process heat, and HVAC heat). It is relatively uncommon to replace thermal fuels with electricity or hydrogen for these end uses today, but these approaches may become necessary in order to achieve deep decarbonization by mid-century. A 100% setting is not likely, however, due to peculiarities of certain industries. For instance, the electrification potential for refineries is low because they consume a lot of waste gases that come from the petroleum products they are refining. These gases aren’t of sufficient quality to sell, so they would be wasted if the refinery electrified all of its operations.//**Iron and Steel Industry LPG Propane or Butane Use: ** Excluding chemical feedstocks, over 90% of the thermal fuels used by industry are burned to generate heat (to fuel boilers, generate process heat, and HVAC heat). It is relatively uncommon to replace thermal fuels with electricity or hydrogen for these end uses today, but these approaches may become necessary in order to achieve deep decarbonization by mid-century. A 100% setting is not likely, however, due to peculiarities of certain industries. For instance, the electrification potential for refineries is low because they consume a lot of waste gases that come from the petroleum products they are refining. These gases aren’t of sufficient quality to sell, so they would be wasted if the refinery electrified all of its operations.//**Chemicals Industry Coal Use: ** Excluding chemical feedstocks, over 90% of the thermal fuels used by industry are burned to generate heat (to fuel boilers, generate process heat, and HVAC heat). It is relatively uncommon to replace thermal fuels with electricity or hydrogen for these end uses today, but these approaches may become necessary in order to achieve deep decarbonization by mid-century. A 100% setting is not likely, however, due to peculiarities of certain industries. For example, the process of creating new steel from iron ore requires not just heat but also a chemical reducing agent and source of carbon atoms. Today, this is provided by coke, a fuel derived from coal.//**Chemicals Industry Natural Gas Use: ** Excluding chemical feedstocks, over 90% of the thermal fuels used by industry are burned to generate heat (to fuel boilers, generate process heat, and HVAC heat). It is relatively uncommon to replace thermal fuels with electricity or hydrogen for these end uses today, but these approaches may become necessary in order to achieve deep decarbonization by mid-century. A 100% setting is not likely, however, due to peculiarities of certain industries. For instance, the electrification potential for refineries is low because they consume a lot of waste gases that come from the petroleum products they are refining. These gases aren’t of sufficient quality to sell, so they would be wasted if the refinery electrified all of its operations.//**Chemicals Industry Petroleum Use: ** Excluding chemical feedstocks, over 90% of the thermal fuels used by industry are burned to generate heat (to fuel boilers, generate process heat, and HVAC heat). It is relatively uncommon to replace thermal fuels with electricity or hydrogen for these end uses today, but these approaches may become necessary in order to achieve deep decarbonization by mid-century. A 100% setting is not likely, however, due to peculiarities of certain industries. For instance, the electrification potential for refineries is low because they consume a lot of waste gases that come from the petroleum products they are refining. These gases aren’t of sufficient quality to sell, so they would be wasted if the refinery electrified all of its operations.//**Chemicals Industry Heavy or Residual Fuel Oil Use: ** Excluding chemical feedstocks, over 90% of the thermal fuels used by industry are burned to generate heat (to fuel boilers, generate process heat, and HVAC heat). It is relatively uncommon to replace thermal fuels with electricity or hydrogen for these end uses today, but these approaches may become necessary in order to achieve deep decarbonization by mid-century. A 100% setting is not likely, however, due to peculiarities of certain industries. For instance, the electrification potential for refineries is low because they consume a lot of waste gases that come from the petroleum products they are refining. These gases aren’t of sufficient quality to sell, so they would be wasted if the refinery electrified all of its operations.//**Chemicals Industry LPG Propane or Butane Use: ** Excluding chemical feedstocks, over 90% of the thermal fuels used by industry are burned to generate heat (to fuel boilers, generate process heat, and HVAC heat). It is relatively uncommon to replace thermal fuels with electricity or hydrogen for these end uses today, but these approaches may become necessary in order to achieve deep decarbonization by mid-century. A 100% setting is not likely, however, due to peculiarities of certain industries. For instance, the electrification potential for refineries is low because they consume a lot of waste gases that come from the petroleum products they are refining. These gases aren’t of sufficient quality to sell, so they would be wasted if the refinery electrified all of its operations.//**Coal Mining Industry Coal Use: ** Excluding chemical feedstocks, over 90% of the thermal fuels used by industry are burned to generate heat (to fuel boilers, generate process heat, and HVAC heat). It is relatively uncommon to replace thermal fuels with electricity or hydrogen for these end uses today, but these approaches may become necessary in order to achieve deep decarbonization by mid-century. A 100% setting is not likely, however, due to peculiarities of certain industries. For example, the process of creating new steel from iron ore requires not just heat but also a chemical reducing agent and source of carbon atoms. Today, this is provided by coke, a fuel derived from coal.//**Coal Mining Industry Natural Gas Use: ** Excluding chemical feedstocks, over 90% of the thermal fuels used by industry are burned to generate heat (to fuel boilers, generate process heat, and HVAC heat). It is relatively uncommon to replace thermal fuels with electricity or hydrogen for these end uses today, but these approaches may become necessary in order to achieve deep decarbonization by mid-century. A 100% setting is not likely, however, due to peculiarities of certain industries. For instance, the electrification potential for refineries is low because they consume a lot of waste gases that come from the petroleum products they are refining. These gases aren’t of sufficient quality to sell, so they would be wasted if the refinery electrified all of its operations.//**Coal Mining Industry Petroleum Use: ** Excluding chemical feedstocks, over 90% of the thermal fuels used by industry are burned to generate heat (to fuel boilers, generate process heat, and HVAC heat). It is relatively uncommon to replace thermal fuels with electricity or hydrogen for these end uses today, but these approaches may become necessary in order to achieve deep decarbonization by mid-century. A 100% setting is not likely, however, due to peculiarities of certain industries. For instance, the electrification potential for refineries is low because they consume a lot of waste gases that come from the petroleum products they are refining. These gases aren’t of sufficient quality to sell, so they would be wasted if the refinery electrified all of its operations.//**Coal Mining Industry Heavy or Residual Fuel Oil Use: ** Excluding chemical feedstocks, over 90% of the thermal fuels used by industry are burned to generate heat (to fuel boilers, generate process heat, and HVAC heat). It is relatively uncommon to replace thermal fuels with electricity or hydrogen for these end uses today, but these approaches may become necessary in order to achieve deep decarbonization by mid-century. A 100% setting is not likely, however, due to peculiarities of certain industries. For instance, the electrification potential for refineries is low because they consume a lot of waste gases that come from the petroleum products they are refining. These gases aren’t of sufficient quality to sell, so they would be wasted if the refinery electrified all of its operations.//**Agriculture Natural Gas Use: ** Excluding chemical feedstocks, over 90% of the thermal fuels used by industry are burned to generate heat (to fuel boilers, generate process heat, and HVAC heat). It is relatively uncommon to replace thermal fuels with electricity or hydrogen for these end uses today, but these approaches may become necessary in order to achieve deep decarbonization by mid-century. A 100% setting is not likely, however, due to peculiarities of certain industries. For instance, the electrification potential for refineries is low because they consume a lot of waste gases that come from the petroleum products they are refining. These gases aren’t of sufficient quality to sell, so they would be wasted if the refinery electrified all of its operations.//**Agriculture Petroleum Use: ** Excluding chemical feedstocks, over 90% of the thermal fuels used by industry are burned to generate heat (to fuel boilers, generate process heat, and HVAC heat). It is relatively uncommon to replace thermal fuels with electricity or hydrogen for these end uses today, but these approaches may become necessary in order to achieve deep decarbonization by mid-century. A 100% setting is not likely, however, due to peculiarities of certain industries. For instance, the electrification potential for refineries is low because they consume a lot of waste gases that come from the petroleum products they are refining. These gases aren’t of sufficient quality to sell, so they would be wasted if the refinery electrified all of its operations.//**Agriculture Heavy or Residual Fuel Oil Use: ** Excluding chemical feedstocks, over 90% of the thermal fuels used by industry are burned to generate heat (to fuel boilers, generate process heat, and HVAC heat). It is relatively uncommon to replace thermal fuels with electricity or hydrogen for these end uses today, but these approaches may become necessary in order to achieve deep decarbonization by mid-century. A 100% setting is not likely, however, due to peculiarities of certain industries. For instance, the electrification potential for refineries is low because they consume a lot of waste gases that come from the petroleum products they are refining. These gases aren’t of sufficient quality to sell, so they would be wasted if the refinery electrified all of its operations.//**Agriculture LPG Propane or Butane Use: ** Excluding chemical feedstocks, over 90% of the thermal fuels used by industry are burned to generate heat (to fuel boilers, generate process heat, and HVAC heat). It is relatively uncommon to replace thermal fuels with electricity or hydrogen for these end uses today, but these approaches may become necessary in order to achieve deep decarbonization by mid-century. A 100% setting is not likely, however, due to peculiarities of certain industries. For instance, the electrification potential for refineries is low because they consume a lot of waste gases that come from the petroleum products they are refining. These gases aren’t of sufficient quality to sell, so they would be wasted if the refinery electrified all of its operations.//**Other Industries Coal Use: ** Excluding chemical feedstocks, over 90% of the thermal fuels used by industry are burned to generate heat (to fuel boilers, generate process heat, and HVAC heat). It is relatively uncommon to replace thermal fuels with electricity or hydrogen for these end uses today, but these approaches may become necessary in order to achieve deep decarbonization by mid-century. A 100% setting is not likely, however, due to peculiarities of certain industries. For example, the process of creating new steel from iron ore requires not just heat but also a chemical reducing agent and source of carbon atoms. Today, this is provided by coke, a fuel derived from coal.//**Other Industries Natural Gas Use: ** Excluding chemical feedstocks, over 90% of the thermal fuels used by industry are burned to generate heat (to fuel boilers, generate process heat, and HVAC heat). It is relatively uncommon to replace thermal fuels with electricity or hydrogen for these end uses today, but these approaches may become necessary in order to achieve deep decarbonization by mid-century. A 100% setting is not likely, however, due to peculiarities of certain industries. For instance, the electrification potential for refineries is low because they consume a lot of waste gases that come from the petroleum products they are refining. These gases aren’t of sufficient quality to sell, so they would be wasted if the refinery electrified all of its operations.//**Other Industries Petroleum Use: ** Excluding chemical feedstocks, over 90% of the thermal fuels used by industry are burned to generate heat (to fuel boilers, generate process heat, and HVAC heat). It is relatively uncommon to replace thermal fuels with electricity or hydrogen for these end uses today, but these approaches may become necessary in order to achieve deep decarbonization by mid-century. A 100% setting is not likely, however, due to peculiarities of certain industries. For instance, the electrification potential for refineries is low because they consume a lot of waste gases that come from the petroleum products they are refining. These gases aren’t of sufficient quality to sell, so they would be wasted if the refinery electrified all of its operations.//**Other Industries Heavy or Residual Fuel Oil Use: ** Excluding chemical feedstocks, over 90% of the thermal fuels used by industry are burned to generate heat (to fuel boilers, generate process heat, and HVAC heat). It is relatively uncommon to replace thermal fuels with electricity or hydrogen for these end uses today, but these approaches may become necessary in order to achieve deep decarbonization by mid-century. A 100% setting is not likely, however, due to peculiarities of certain industries. For instance, the electrification potential for refineries is low because they consume a lot of waste gases that come from the petroleum products they are refining. These gases aren’t of sufficient quality to sell, so they would be wasted if the refinery electrified all of its operations.//**Other Industries LPG Propane or Butane Use: ** Excluding chemical feedstocks, over 90% of the thermal fuels used by industry are burned to generate heat (to fuel boilers, generate process heat, and HVAC heat). It is relatively uncommon to replace thermal fuels with electricity or hydrogen for these end uses today, but these approaches may become necessary in order to achieve deep decarbonization by mid-century. A 100% setting is not likely, however, due to peculiarities of certain industries. For instance, the electrification potential for refineries is low because they consume a lot of waste gases that come from the petroleum products they are refining. These gases aren’t of sufficient quality to sell, so they would be wasted if the refinery electrified all of its operations. | industry-ag-main.html#fuel-switching | industry-elec-and-hydrogen.html
Industry | Electrification + Hydrogen | Fraction of Industrial Fuel Use Shifted to Other Fuels | iron and steel | electricity if | Iron and Steel Industry | Electricity Use | 401 | No | Electrification + Hydrogen | indst fuel type shifting | 0 | 1 | 0.01 | % of fuel shifted | **Description:** This policy reduces greenhouse gas emissions from the selected industry by switching the fuels used by facilities to electricity and/or hydrogen. Only fuel consumed for energy, not fuel used as a chemical feedstock, is affected by this policy. // **Guidance for setting values: **//**Cement Industry Coal Use: ** Excluding chemical feedstocks, over 90% of the thermal fuels used by industry are burned to generate heat (to fuel boilers, generate process heat, and HVAC heat). It is relatively uncommon to replace thermal fuels with electricity or hydrogen for these end uses today, but these approaches may become necessary in order to achieve deep decarbonization by mid-century. A 100% setting is not likely, however, due to peculiarities of certain industries. For instance, the electrification potential for refineries is low because they consume a lot of waste gases that come from the petroleum products they are refining. These gases aren’t of sufficient quality to sell, so they would be wasted if the refinery electrified all of its operations.//**Cement Industry Natural Gas Use: ** Excluding chemical feedstocks, over 90% of the thermal fuels used by industry are burned to generate heat (to fuel boilers, generate process heat, and HVAC heat). It is relatively uncommon to replace thermal fuels with electricity or hydrogen for these end uses today, but these approaches may become necessary in order to achieve deep decarbonization by mid-century. A 100% setting is not likely, however, due to peculiarities of certain industries. For instance, the electrification potential for refineries is low because they consume a lot of waste gases that come from the petroleum products they are refining. These gases aren’t of sufficient quality to sell, so they would be wasted if the refinery electrified all of its operations.//**Cement Industry Biomass Use: ** Excluding chemical feedstocks, over 90% of the thermal fuels used by industry are burned to generate heat (to fuel boilers, generate process heat, and HVAC heat). It is relatively uncommon to replace thermal fuels with electricity or hydrogen for these end uses today, but these approaches may become necessary in order to achieve deep decarbonization by mid-century. A 100% setting is not likely, however, due to peculiarities of certain industries. For instance, the electrification potential for refineries is low because they consume a lot of waste gases that come from the petroleum products they are refining. These gases aren’t of sufficient quality to sell, so they would be wasted if the refinery electrified all of its operations.//**Cement Industry Petroleum Use: ** Excluding chemical feedstocks, over 90% of the thermal fuels used by industry are burned to generate heat (to fuel boilers, generate process heat, and HVAC heat). It is relatively uncommon to replace thermal fuels with electricity or hydrogen for these end uses today, but these approaches may become necessary in order to achieve deep decarbonization by mid-century. A 100% setting is not likely, however, due to peculiarities of certain industries. For instance, the electrification potential for refineries is low because they consume a lot of waste gases that come from the petroleum products they are refining. These gases aren’t of sufficient quality to sell, so they would be wasted if the refinery electrified all of its operations.//**Cement Industry Heavy or Residual Fuel Oil Use: ** Excluding chemical feedstocks, over 90% of the thermal fuels used by industry are burned to generate heat (to fuel boilers, generate process heat, and HVAC heat). It is relatively uncommon to replace thermal fuels with electricity or hydrogen for these end uses today, but these approaches may become necessary in order to achieve deep decarbonization by mid-century. A 100% setting is not likely, however, due to peculiarities of certain industries. For instance, the electrification potential for refineries is low because they consume a lot of waste gases that come from the petroleum products they are refining. These gases aren’t of sufficient quality to sell, so they would be wasted if the refinery electrified all of its operations.//**Cement Industry LPG Propane or Butane Use: ** Excluding chemical feedstocks, over 90% of the thermal fuels used by industry are burned to generate heat (to fuel boilers, generate process heat, and HVAC heat). It is relatively uncommon to replace thermal fuels with electricity or hydrogen for these end uses today, but these approaches may become necessary in order to achieve deep decarbonization by mid-century. A 100% setting is not likely, however, due to peculiarities of certain industries. For instance, the electrification potential for refineries is low because they consume a lot of waste gases that come from the petroleum products they are refining. These gases aren’t of sufficient quality to sell, so they would be wasted if the refinery electrified all of its operations.//**Natural Gas and Petroleum Industry Coal Use: ** Excluding chemical feedstocks, over 90% of the thermal fuels used by industry are burned to generate heat (to fuel boilers, generate process heat, and HVAC heat). It is relatively uncommon to replace thermal fuels with electricity or hydrogen for these end uses today, but these approaches may become necessary in order to achieve deep decarbonization by mid-century. A 100% setting is not likely, however, due to peculiarities of certain industries. For example, the process of creating new steel from iron ore requires not just heat but also a chemical reducing agent and source of carbon atoms. Today, this is provided by coke, a fuel derived from coal.//**Natural Gas and Petroleum Industry Natural Gas Use: ** Excluding chemical feedstocks, over 90% of the thermal fuels used by industry are burned to generate heat (to fuel boilers, generate process heat, and HVAC heat). It is relatively uncommon to replace thermal fuels with electricity or hydrogen for these end uses today, but these approaches may become necessary in order to achieve deep decarbonization by mid-century. A 100% setting is not likely, however, due to peculiarities of certain industries. For instance, the electrification potential for refineries is low because they consume a lot of waste gases that come from the petroleum products they are refining. These gases aren’t of sufficient quality to sell, so they would be wasted if the refinery electrified all of its operations.//**Natural Gas and Petroleum Industry Biomass Use: ** Excluding chemical feedstocks, over 90% of the thermal fuels used by industry are burned to generate heat (to fuel boilers, generate process heat, and HVAC heat). It is relatively uncommon to replace thermal fuels with electricity or hydrogen for these end uses today, but these approaches may become necessary in order to achieve deep decarbonization by mid-century. A 100% setting is not likely, however, due to peculiarities of certain industries. For instance, the electrification potential for refineries is low because they consume a lot of waste gases that come from the petroleum products they are refining. These gases aren’t of sufficient quality to sell, so they would be wasted if the refinery electrified all of its operations.//**Natural Gas and Petroleum Industry Crude Oil Use: ** Excluding chemical feedstocks, over 90% of the thermal fuels used by industry are burned to generate heat (to fuel boilers, generate process heat, and HVAC heat). It is relatively uncommon to replace thermal fuels with electricity or hydrogen for these end uses today, but these approaches may become necessary in order to achieve deep decarbonization by mid-century. A 100% setting is not likely, however, due to peculiarities of certain industries. For instance, the electrification potential for refineries is low because they consume a lot of waste gases that come from the petroleum products they are refining. These gases aren’t of sufficient quality to sell, so they would be wasted if the refinery electrified all of its operations.//**Iron and Steel Industry Coal Use: ** Excluding chemical feedstocks, over 90% of the thermal fuels used by industry are burned to generate heat (to fuel boilers, generate process heat, and HVAC heat). It is relatively uncommon to replace thermal fuels with electricity or hydrogen for these end uses today, but these approaches may become necessary in order to achieve deep decarbonization by mid-century. A 100% setting is not likely, however, due to peculiarities of certain industries. For example, the process of creating new steel from iron ore requires not just heat but also a chemical reducing agent and source of carbon atoms. Today, this is provided by coke, a fuel derived from coal.//**Iron and Steel Industry Natural Gas Use: ** Excluding chemical feedstocks, over 90% of the thermal fuels used by industry are burned to generate heat (to fuel boilers, generate process heat, and HVAC heat). It is relatively uncommon to replace thermal fuels with electricity or hydrogen for these end uses today, but these approaches may become necessary in order to achieve deep decarbonization by mid-century. A 100% setting is not likely, however, due to peculiarities of certain industries. For instance, the electrification potential for refineries is low because they consume a lot of waste gases that come from the petroleum products they are refining. These gases aren’t of sufficient quality to sell, so they would be wasted if the refinery electrified all of its operations.//**Iron and Steel Industry Petroleum Use: ** Excluding chemical feedstocks, over 90% of the thermal fuels used by industry are burned to generate heat (to fuel boilers, generate process heat, and HVAC heat). It is relatively uncommon to replace thermal fuels with electricity or hydrogen for these end uses today, but these approaches may become necessary in order to achieve deep decarbonization by mid-century. A 100% setting is not likely, however, due to peculiarities of certain industries. For instance, the electrification potential for refineries is low because they consume a lot of waste gases that come from the petroleum products they are refining. These gases aren’t of sufficient quality to sell, so they would be wasted if the refinery electrified all of its operations.//**Iron and Steel Industry Heavy or Residual Fuel Oil Use: ** Excluding chemical feedstocks, over 90% of the thermal fuels used by industry are burned to generate heat (to fuel boilers, generate process heat, and HVAC heat). It is relatively uncommon to replace thermal fuels with electricity or hydrogen for these end uses today, but these approaches may become necessary in order to achieve deep decarbonization by mid-century. A 100% setting is not likely, however, due to peculiarities of certain industries. For instance, the electrification potential for refineries is low because they consume a lot of waste gases that come from the petroleum products they are refining. These gases aren’t of sufficient quality to sell, so they would be wasted if the refinery electrified all of its operations.//**Iron and Steel Industry LPG Propane or Butane Use: ** Excluding chemical feedstocks, over 90% of the thermal fuels used by industry are burned to generate heat (to fuel boilers, generate process heat, and HVAC heat). It is relatively uncommon to replace thermal fuels with electricity or hydrogen for these end uses today, but these approaches may become necessary in order to achieve deep decarbonization by mid-century. A 100% setting is not likely, however, due to peculiarities of certain industries. For instance, the electrification potential for refineries is low because they consume a lot of waste gases that come from the petroleum products they are refining. These gases aren’t of sufficient quality to sell, so they would be wasted if the refinery electrified all of its operations.//**Chemicals Industry Coal Use: ** Excluding chemical feedstocks, over 90% of the thermal fuels used by industry are burned to generate heat (to fuel boilers, generate process heat, and HVAC heat). It is relatively uncommon to replace thermal fuels with electricity or hydrogen for these end uses today, but these approaches may become necessary in order to achieve deep decarbonization by mid-century. A 100% setting is not likely, however, due to peculiarities of certain industries. For example, the process of creating new steel from iron ore requires not just heat but also a chemical reducing agent and source of carbon atoms. Today, this is provided by coke, a fuel derived from coal.//**Chemicals Industry Natural Gas Use: ** Excluding chemical feedstocks, over 90% of the thermal fuels used by industry are burned to generate heat (to fuel boilers, generate process heat, and HVAC heat). It is relatively uncommon to replace thermal fuels with electricity or hydrogen for these end uses today, but these approaches may become necessary in order to achieve deep decarbonization by mid-century. A 100% setting is not likely, however, due to peculiarities of certain industries. For instance, the electrification potential for refineries is low because they consume a lot of waste gases that come from the petroleum products they are refining. These gases aren’t of sufficient quality to sell, so they would be wasted if the refinery electrified all of its operations.//**Chemicals Industry Petroleum Use: ** Excluding chemical feedstocks, over 90% of the thermal fuels used by industry are burned to generate heat (to fuel boilers, generate process heat, and HVAC heat). It is relatively uncommon to replace thermal fuels with electricity or hydrogen for these end uses today, but these approaches may become necessary in order to achieve deep decarbonization by mid-century. A 100% setting is not likely, however, due to peculiarities of certain industries. For instance, the electrification potential for refineries is low because they consume a lot of waste gases that come from the petroleum products they are refining. These gases aren’t of sufficient quality to sell, so they would be wasted if the refinery electrified all of its operations.//**Chemicals Industry Heavy or Residual Fuel Oil Use: ** Excluding chemical feedstocks, over 90% of the thermal fuels used by industry are burned to generate heat (to fuel boilers, generate process heat, and HVAC heat). It is relatively uncommon to replace thermal fuels with electricity or hydrogen for these end uses today, but these approaches may become necessary in order to achieve deep decarbonization by mid-century. A 100% setting is not likely, however, due to peculiarities of certain industries. For instance, the electrification potential for refineries is low because they consume a lot of waste gases that come from the petroleum products they are refining. These gases aren’t of sufficient quality to sell, so they would be wasted if the refinery electrified all of its operations.//**Chemicals Industry LPG Propane or Butane Use: ** Excluding chemical feedstocks, over 90% of the thermal fuels used by industry are burned to generate heat (to fuel boilers, generate process heat, and HVAC heat). It is relatively uncommon to replace thermal fuels with electricity or hydrogen for these end uses today, but these approaches may become necessary in order to achieve deep decarbonization by mid-century. A 100% setting is not likely, however, due to peculiarities of certain industries. For instance, the electrification potential for refineries is low because they consume a lot of waste gases that come from the petroleum products they are refining. These gases aren’t of sufficient quality to sell, so they would be wasted if the refinery electrified all of its operations.//**Coal Mining Industry Coal Use: ** Excluding chemical feedstocks, over 90% of the thermal fuels used by industry are burned to generate heat (to fuel boilers, generate process heat, and HVAC heat). It is relatively uncommon to replace thermal fuels with electricity or hydrogen for these end uses today, but these approaches may become necessary in order to achieve deep decarbonization by mid-century. A 100% setting is not likely, however, due to peculiarities of certain industries. For example, the process of creating new steel from iron ore requires not just heat but also a chemical reducing agent and source of carbon atoms. Today, this is provided by coke, a fuel derived from coal.//**Coal Mining Industry Natural Gas Use: ** Excluding chemical feedstocks, over 90% of the thermal fuels used by industry are burned to generate heat (to fuel boilers, generate process heat, and HVAC heat). It is relatively uncommon to replace thermal fuels with electricity or hydrogen for these end uses today, but these approaches may become necessary in order to achieve deep decarbonization by mid-century. A 100% setting is not likely, however, due to peculiarities of certain industries. For instance, the electrification potential for refineries is low because they consume a lot of waste gases that come from the petroleum products they are refining. These gases aren’t of sufficient quality to sell, so they would be wasted if the refinery electrified all of its operations.//**Coal Mining Industry Petroleum Use: ** Excluding chemical feedstocks, over 90% of the thermal fuels used by industry are burned to generate heat (to fuel boilers, generate process heat, and HVAC heat). It is relatively uncommon to replace thermal fuels with electricity or hydrogen for these end uses today, but these approaches may become necessary in order to achieve deep decarbonization by mid-century. A 100% setting is not likely, however, due to peculiarities of certain industries. For instance, the electrification potential for refineries is low because they consume a lot of waste gases that come from the petroleum products they are refining. These gases aren’t of sufficient quality to sell, so they would be wasted if the refinery electrified all of its operations.//**Coal Mining Industry Heavy or Residual Fuel Oil Use: ** Excluding chemical feedstocks, over 90% of the thermal fuels used by industry are burned to generate heat (to fuel boilers, generate process heat, and HVAC heat). It is relatively uncommon to replace thermal fuels with electricity or hydrogen for these end uses today, but these approaches may become necessary in order to achieve deep decarbonization by mid-century. A 100% setting is not likely, however, due to peculiarities of certain industries. For instance, the electrification potential for refineries is low because they consume a lot of waste gases that come from the petroleum products they are refining. These gases aren’t of sufficient quality to sell, so they would be wasted if the refinery electrified all of its operations.//**Agriculture Natural Gas Use: ** Excluding chemical feedstocks, over 90% of the thermal fuels used by industry are burned to generate heat (to fuel boilers, generate process heat, and HVAC heat). It is relatively uncommon to replace thermal fuels with electricity or hydrogen for these end uses today, but these approaches may become necessary in order to achieve deep decarbonization by mid-century. A 100% setting is not likely, however, due to peculiarities of certain industries. For instance, the electrification potential for refineries is low because they consume a lot of waste gases that come from the petroleum products they are refining. These gases aren’t of sufficient quality to sell, so they would be wasted if the refinery electrified all of its operations.//**Agriculture Petroleum Use: ** Excluding chemical feedstocks, over 90% of the thermal fuels used by industry are burned to generate heat (to fuel boilers, generate process heat, and HVAC heat). It is relatively uncommon to replace thermal fuels with electricity or hydrogen for these end uses today, but these approaches may become necessary in order to achieve deep decarbonization by mid-century. A 100% setting is not likely, however, due to peculiarities of certain industries. For instance, the electrification potential for refineries is low because they consume a lot of waste gases that come from the petroleum products they are refining. These gases aren’t of sufficient quality to sell, so they would be wasted if the refinery electrified all of its operations.//**Agriculture Heavy or Residual Fuel Oil Use: ** Excluding chemical feedstocks, over 90% of the thermal fuels used by industry are burned to generate heat (to fuel boilers, generate process heat, and HVAC heat). It is relatively uncommon to replace thermal fuels with electricity or hydrogen for these end uses today, but these approaches may become necessary in order to achieve deep decarbonization by mid-century. A 100% setting is not likely, however, due to peculiarities of certain industries. For instance, the electrification potential for refineries is low because they consume a lot of waste gases that come from the petroleum products they are refining. These gases aren’t of sufficient quality to sell, so they would be wasted if the refinery electrified all of its operations.//**Agriculture LPG Propane or Butane Use: ** Excluding chemical feedstocks, over 90% of the thermal fuels used by industry are burned to generate heat (to fuel boilers, generate process heat, and HVAC heat). It is relatively uncommon to replace thermal fuels with electricity or hydrogen for these end uses today, but these approaches may become necessary in order to achieve deep decarbonization by mid-century. A 100% setting is not likely, however, due to peculiarities of certain industries. For instance, the electrification potential for refineries is low because they consume a lot of waste gases that come from the petroleum products they are refining. These gases aren’t of sufficient quality to sell, so they would be wasted if the refinery electrified all of its operations.//**Other Industries Coal Use: ** Excluding chemical feedstocks, over 90% of the thermal fuels used by industry are burned to generate heat (to fuel boilers, generate process heat, and HVAC heat). It is relatively uncommon to replace thermal fuels with electricity or hydrogen for these end uses today, but these approaches may become necessary in order to achieve deep decarbonization by mid-century. A 100% setting is not likely, however, due to peculiarities of certain industries. For example, the process of creating new steel from iron ore requires not just heat but also a chemical reducing agent and source of carbon atoms. Today, this is provided by coke, a fuel derived from coal.//**Other Industries Natural Gas Use: ** Excluding chemical feedstocks, over 90% of the thermal fuels used by industry are burned to generate heat (to fuel boilers, generate process heat, and HVAC heat). It is relatively uncommon to replace thermal fuels with electricity or hydrogen for these end uses today, but these approaches may become necessary in order to achieve deep decarbonization by mid-century. A 100% setting is not likely, however, due to peculiarities of certain industries. For instance, the electrification potential for refineries is low because they consume a lot of waste gases that come from the petroleum products they are refining. These gases aren’t of sufficient quality to sell, so they would be wasted if the refinery electrified all of its operations.//**Other Industries Petroleum Use: ** Excluding chemical feedstocks, over 90% of the thermal fuels used by industry are burned to generate heat (to fuel boilers, generate process heat, and HVAC heat). It is relatively uncommon to replace thermal fuels with electricity or hydrogen for these end uses today, but these approaches may become necessary in order to achieve deep decarbonization by mid-century. A 100% setting is not likely, however, due to peculiarities of certain industries. For instance, the electrification potential for refineries is low because they consume a lot of waste gases that come from the petroleum products they are refining. These gases aren’t of sufficient quality to sell, so they would be wasted if the refinery electrified all of its operations.//**Other Industries Heavy or Residual Fuel Oil Use: ** Excluding chemical feedstocks, over 90% of the thermal fuels used by industry are burned to generate heat (to fuel boilers, generate process heat, and HVAC heat). It is relatively uncommon to replace thermal fuels with electricity or hydrogen for these end uses today, but these approaches may become necessary in order to achieve deep decarbonization by mid-century. A 100% setting is not likely, however, due to peculiarities of certain industries. For instance, the electrification potential for refineries is low because they consume a lot of waste gases that come from the petroleum products they are refining. These gases aren’t of sufficient quality to sell, so they would be wasted if the refinery electrified all of its operations.//**Other Industries LPG Propane or Butane Use: ** Excluding chemical feedstocks, over 90% of the thermal fuels used by industry are burned to generate heat (to fuel boilers, generate process heat, and HVAC heat). It is relatively uncommon to replace thermal fuels with electricity or hydrogen for these end uses today, but these approaches may become necessary in order to achieve deep decarbonization by mid-century. A 100% setting is not likely, however, due to peculiarities of certain industries. For instance, the electrification potential for refineries is low because they consume a lot of waste gases that come from the petroleum products they are refining. These gases aren’t of sufficient quality to sell, so they would be wasted if the refinery electrified all of its operations. | industry-ag-main.html#fuel-switching | industry-elec-and-hydrogen.html
Industry | Electrification + Hydrogen | Fraction of Industrial Fuel Use Shifted to Other Fuels | iron and steel | hard coal if | Iron and Steel Industry | Coal Use | 402 | Yes | Electrification + Hydrogen | indst fuel type shifting | 0 | 1 | 0.01 | % of fuel shifted | **Description:** This policy reduces greenhouse gas emissions from the selected industry by switching the fuels used by facilities to electricity and/or hydrogen. Only fuel consumed for energy, not fuel used as a chemical feedstock, is affected by this policy. // **Guidance for setting values: **//**Cement Industry Coal Use: ** Excluding chemical feedstocks, over 90% of the thermal fuels used by industry are burned to generate heat (to fuel boilers, generate process heat, and HVAC heat). It is relatively uncommon to replace thermal fuels with electricity or hydrogen for these end uses today, but these approaches may become necessary in order to achieve deep decarbonization by mid-century. A 100% setting is not likely, however, due to peculiarities of certain industries. For instance, the electrification potential for refineries is low because they consume a lot of waste gases that come from the petroleum products they are refining. These gases aren’t of sufficient quality to sell, so they would be wasted if the refinery electrified all of its operations.//**Cement Industry Natural Gas Use: ** Excluding chemical feedstocks, over 90% of the thermal fuels used by industry are burned to generate heat (to fuel boilers, generate process heat, and HVAC heat). It is relatively uncommon to replace thermal fuels with electricity or hydrogen for these end uses today, but these approaches may become necessary in order to achieve deep decarbonization by mid-century. A 100% setting is not likely, however, due to peculiarities of certain industries. For instance, the electrification potential for refineries is low because they consume a lot of waste gases that come from the petroleum products they are refining. These gases aren’t of sufficient quality to sell, so they would be wasted if the refinery electrified all of its operations.//**Cement Industry Biomass Use: ** Excluding chemical feedstocks, over 90% of the thermal fuels used by industry are burned to generate heat (to fuel boilers, generate process heat, and HVAC heat). It is relatively uncommon to replace thermal fuels with electricity or hydrogen for these end uses today, but these approaches may become necessary in order to achieve deep decarbonization by mid-century. A 100% setting is not likely, however, due to peculiarities of certain industries. For instance, the electrification potential for refineries is low because they consume a lot of waste gases that come from the petroleum products they are refining. These gases aren’t of sufficient quality to sell, so they would be wasted if the refinery electrified all of its operations.//**Cement Industry Petroleum Use: ** Excluding chemical feedstocks, over 90% of the thermal fuels used by industry are burned to generate heat (to fuel boilers, generate process heat, and HVAC heat). It is relatively uncommon to replace thermal fuels with electricity or hydrogen for these end uses today, but these approaches may become necessary in order to achieve deep decarbonization by mid-century. A 100% setting is not likely, however, due to peculiarities of certain industries. For instance, the electrification potential for refineries is low because they consume a lot of waste gases that come from the petroleum products they are refining. These gases aren’t of sufficient quality to sell, so they would be wasted if the refinery electrified all of its operations.//**Cement Industry Heavy or Residual Fuel Oil Use: ** Excluding chemical feedstocks, over 90% of the thermal fuels used by industry are burned to generate heat (to fuel boilers, generate process heat, and HVAC heat). It is relatively uncommon to replace thermal fuels with electricity or hydrogen for these end uses today, but these approaches may become necessary in order to achieve deep decarbonization by mid-century. A 100% setting is not likely, however, due to peculiarities of certain industries. For instance, the electrification potential for refineries is low because they consume a lot of waste gases that come from the petroleum products they are refining. These gases aren’t of sufficient quality to sell, so they would be wasted if the refinery electrified all of its operations.//**Cement Industry LPG Propane or Butane Use: ** Excluding chemical feedstocks, over 90% of the thermal fuels used by industry are burned to generate heat (to fuel boilers, generate process heat, and HVAC heat). It is relatively uncommon to replace thermal fuels with electricity or hydrogen for these end uses today, but these approaches may become necessary in order to achieve deep decarbonization by mid-century. A 100% setting is not likely, however, due to peculiarities of certain industries. For instance, the electrification potential for refineries is low because they consume a lot of waste gases that come from the petroleum products they are refining. These gases aren’t of sufficient quality to sell, so they would be wasted if the refinery electrified all of its operations.//**Natural Gas and Petroleum Industry Coal Use: ** Excluding chemical feedstocks, over 90% of the thermal fuels used by industry are burned to generate heat (to fuel boilers, generate process heat, and HVAC heat). It is relatively uncommon to replace thermal fuels with electricity or hydrogen for these end uses today, but these approaches may become necessary in order to achieve deep decarbonization by mid-century. A 100% setting is not likely, however, due to peculiarities of certain industries. For example, the process of creating new steel from iron ore requires not just heat but also a chemical reducing agent and source of carbon atoms. Today, this is provided by coke, a fuel derived from coal.//**Natural Gas and Petroleum Industry Natural Gas Use: ** Excluding chemical feedstocks, over 90% of the thermal fuels used by industry are burned to generate heat (to fuel boilers, generate process heat, and HVAC heat). It is relatively uncommon to replace thermal fuels with electricity or hydrogen for these end uses today, but these approaches may become necessary in order to achieve deep decarbonization by mid-century. A 100% setting is not likely, however, due to peculiarities of certain industries. For instance, the electrification potential for refineries is low because they consume a lot of waste gases that come from the petroleum products they are refining. These gases aren’t of sufficient quality to sell, so they would be wasted if the refinery electrified all of its operations.//**Natural Gas and Petroleum Industry Biomass Use: ** Excluding chemical feedstocks, over 90% of the thermal fuels used by industry are burned to generate heat (to fuel boilers, generate process heat, and HVAC heat). It is relatively uncommon to replace thermal fuels with electricity or hydrogen for these end uses today, but these approaches may become necessary in order to achieve deep decarbonization by mid-century. A 100% setting is not likely, however, due to peculiarities of certain industries. For instance, the electrification potential for refineries is low because they consume a lot of waste gases that come from the petroleum products they are refining. These gases aren’t of sufficient quality to sell, so they would be wasted if the refinery electrified all of its operations.//**Natural Gas and Petroleum Industry Crude Oil Use: ** Excluding chemical feedstocks, over 90% of the thermal fuels used by industry are burned to generate heat (to fuel boilers, generate process heat, and HVAC heat). It is relatively uncommon to replace thermal fuels with electricity or hydrogen for these end uses today, but these approaches may become necessary in order to achieve deep decarbonization by mid-century. A 100% setting is not likely, however, due to peculiarities of certain industries. For instance, the electrification potential for refineries is low because they consume a lot of waste gases that come from the petroleum products they are refining. These gases aren’t of sufficient quality to sell, so they would be wasted if the refinery electrified all of its operations.//**Iron and Steel Industry Coal Use: ** Excluding chemical feedstocks, over 90% of the thermal fuels used by industry are burned to generate heat (to fuel boilers, generate process heat, and HVAC heat). It is relatively uncommon to replace thermal fuels with electricity or hydrogen for these end uses today, but these approaches may become necessary in order to achieve deep decarbonization by mid-century. A 100% setting is not likely, however, due to peculiarities of certain industries. For example, the process of creating new steel from iron ore requires not just heat but also a chemical reducing agent and source of carbon atoms. Today, this is provided by coke, a fuel derived from coal.//**Iron and Steel Industry Natural Gas Use: ** Excluding chemical feedstocks, over 90% of the thermal fuels used by industry are burned to generate heat (to fuel boilers, generate process heat, and HVAC heat). It is relatively uncommon to replace thermal fuels with electricity or hydrogen for these end uses today, but these approaches may become necessary in order to achieve deep decarbonization by mid-century. A 100% setting is not likely, however, due to peculiarities of certain industries. For instance, the electrification potential for refineries is low because they consume a lot of waste gases that come from the petroleum products they are refining. These gases aren’t of sufficient quality to sell, so they would be wasted if the refinery electrified all of its operations.//**Iron and Steel Industry Petroleum Use: ** Excluding chemical feedstocks, over 90% of the thermal fuels used by industry are burned to generate heat (to fuel boilers, generate process heat, and HVAC heat). It is relatively uncommon to replace thermal fuels with electricity or hydrogen for these end uses today, but these approaches may become necessary in order to achieve deep decarbonization by mid-century. A 100% setting is not likely, however, due to peculiarities of certain industries. For instance, the electrification potential for refineries is low because they consume a lot of waste gases that come from the petroleum products they are refining. These gases aren’t of sufficient quality to sell, so they would be wasted if the refinery electrified all of its operations.//**Iron and Steel Industry Heavy or Residual Fuel Oil Use: ** Excluding chemical feedstocks, over 90% of the thermal fuels used by industry are burned to generate heat (to fuel boilers, generate process heat, and HVAC heat). It is relatively uncommon to replace thermal fuels with electricity or hydrogen for these end uses today, but these approaches may become necessary in order to achieve deep decarbonization by mid-century. A 100% setting is not likely, however, due to peculiarities of certain industries. For instance, the electrification potential for refineries is low because they consume a lot of waste gases that come from the petroleum products they are refining. These gases aren’t of sufficient quality to sell, so they would be wasted if the refinery electrified all of its operations.//**Iron and Steel Industry LPG Propane or Butane Use: ** Excluding chemical feedstocks, over 90% of the thermal fuels used by industry are burned to generate heat (to fuel boilers, generate process heat, and HVAC heat). It is relatively uncommon to replace thermal fuels with electricity or hydrogen for these end uses today, but these approaches may become necessary in order to achieve deep decarbonization by mid-century. A 100% setting is not likely, however, due to peculiarities of certain industries. For instance, the electrification potential for refineries is low because they consume a lot of waste gases that come from the petroleum products they are refining. These gases aren’t of sufficient quality to sell, so they would be wasted if the refinery electrified all of its operations.//**Chemicals Industry Coal Use: ** Excluding chemical feedstocks, over 90% of the thermal fuels used by industry are burned to generate heat (to fuel boilers, generate process heat, and HVAC heat). It is relatively uncommon to replace thermal fuels with electricity or hydrogen for these end uses today, but these approaches may become necessary in order to achieve deep decarbonization by mid-century. A 100% setting is not likely, however, due to peculiarities of certain industries. For example, the process of creating new steel from iron ore requires not just heat but also a chemical reducing agent and source of carbon atoms. Today, this is provided by coke, a fuel derived from coal.//**Chemicals Industry Natural Gas Use: ** Excluding chemical feedstocks, over 90% of the thermal fuels used by industry are burned to generate heat (to fuel boilers, generate process heat, and HVAC heat). It is relatively uncommon to replace thermal fuels with electricity or hydrogen for these end uses today, but these approaches may become necessary in order to achieve deep decarbonization by mid-century. A 100% setting is not likely, however, due to peculiarities of certain industries. For instance, the electrification potential for refineries is low because they consume a lot of waste gases that come from the petroleum products they are refining. These gases aren’t of sufficient quality to sell, so they would be wasted if the refinery electrified all of its operations.//**Chemicals Industry Petroleum Use: ** Excluding chemical feedstocks, over 90% of the thermal fuels used by industry are burned to generate heat (to fuel boilers, generate process heat, and HVAC heat). It is relatively uncommon to replace thermal fuels with electricity or hydrogen for these end uses today, but these approaches may become necessary in order to achieve deep decarbonization by mid-century. A 100% setting is not likely, however, due to peculiarities of certain industries. For instance, the electrification potential for refineries is low because they consume a lot of waste gases that come from the petroleum products they are refining. These gases aren’t of sufficient quality to sell, so they would be wasted if the refinery electrified all of its operations.//**Chemicals Industry Heavy or Residual Fuel Oil Use: ** Excluding chemical feedstocks, over 90% of the thermal fuels used by industry are burned to generate heat (to fuel boilers, generate process heat, and HVAC heat). It is relatively uncommon to replace thermal fuels with electricity or hydrogen for these end uses today, but these approaches may become necessary in order to achieve deep decarbonization by mid-century. A 100% setting is not likely, however, due to peculiarities of certain industries. For instance, the electrification potential for refineries is low because they consume a lot of waste gases that come from the petroleum products they are refining. These gases aren’t of sufficient quality to sell, so they would be wasted if the refinery electrified all of its operations.//**Chemicals Industry LPG Propane or Butane Use: ** Excluding chemical feedstocks, over 90% of the thermal fuels used by industry are burned to generate heat (to fuel boilers, generate process heat, and HVAC heat). It is relatively uncommon to replace thermal fuels with electricity or hydrogen for these end uses today, but these approaches may become necessary in order to achieve deep decarbonization by mid-century. A 100% setting is not likely, however, due to peculiarities of certain industries. For instance, the electrification potential for refineries is low because they consume a lot of waste gases that come from the petroleum products they are refining. These gases aren’t of sufficient quality to sell, so they would be wasted if the refinery electrified all of its operations.//**Coal Mining Industry Coal Use: ** Excluding chemical feedstocks, over 90% of the thermal fuels used by industry are burned to generate heat (to fuel boilers, generate process heat, and HVAC heat). It is relatively uncommon to replace thermal fuels with electricity or hydrogen for these end uses today, but these approaches may become necessary in order to achieve deep decarbonization by mid-century. A 100% setting is not likely, however, due to peculiarities of certain industries. For example, the process of creating new steel from iron ore requires not just heat but also a chemical reducing agent and source of carbon atoms. Today, this is provided by coke, a fuel derived from coal.//**Coal Mining Industry Natural Gas Use: ** Excluding chemical feedstocks, over 90% of the thermal fuels used by industry are burned to generate heat (to fuel boilers, generate process heat, and HVAC heat). It is relatively uncommon to replace thermal fuels with electricity or hydrogen for these end uses today, but these approaches may become necessary in order to achieve deep decarbonization by mid-century. A 100% setting is not likely, however, due to peculiarities of certain industries. For instance, the electrification potential for refineries is low because they consume a lot of waste gases that come from the petroleum products they are refining. These gases aren’t of sufficient quality to sell, so they would be wasted if the refinery electrified all of its operations.//**Coal Mining Industry Petroleum Use: ** Excluding chemical feedstocks, over 90% of the thermal fuels used by industry are burned to generate heat (to fuel boilers, generate process heat, and HVAC heat). It is relatively uncommon to replace thermal fuels with electricity or hydrogen for these end uses today, but these approaches may become necessary in order to achieve deep decarbonization by mid-century. A 100% setting is not likely, however, due to peculiarities of certain industries. For instance, the electrification potential for refineries is low because they consume a lot of waste gases that come from the petroleum products they are refining. These gases aren’t of sufficient quality to sell, so they would be wasted if the refinery electrified all of its operations.//**Coal Mining Industry Heavy or Residual Fuel Oil Use: ** Excluding chemical feedstocks, over 90% of the thermal fuels used by industry are burned to generate heat (to fuel boilers, generate process heat, and HVAC heat). It is relatively uncommon to replace thermal fuels with electricity or hydrogen for these end uses today, but these approaches may become necessary in order to achieve deep decarbonization by mid-century. A 100% setting is not likely, however, due to peculiarities of certain industries. For instance, the electrification potential for refineries is low because they consume a lot of waste gases that come from the petroleum products they are refining. These gases aren’t of sufficient quality to sell, so they would be wasted if the refinery electrified all of its operations.//**Agriculture Natural Gas Use: ** Excluding chemical feedstocks, over 90% of the thermal fuels used by industry are burned to generate heat (to fuel boilers, generate process heat, and HVAC heat). It is relatively uncommon to replace thermal fuels with electricity or hydrogen for these end uses today, but these approaches may become necessary in order to achieve deep decarbonization by mid-century. A 100% setting is not likely, however, due to peculiarities of certain industries. For instance, the electrification potential for refineries is low because they consume a lot of waste gases that come from the petroleum products they are refining. These gases aren’t of sufficient quality to sell, so they would be wasted if the refinery electrified all of its operations.//**Agriculture Petroleum Use: ** Excluding chemical feedstocks, over 90% of the thermal fuels used by industry are burned to generate heat (to fuel boilers, generate process heat, and HVAC heat). It is relatively uncommon to replace thermal fuels with electricity or hydrogen for these end uses today, but these approaches may become necessary in order to achieve deep decarbonization by mid-century. A 100% setting is not likely, however, due to peculiarities of certain industries. For instance, the electrification potential for refineries is low because they consume a lot of waste gases that come from the petroleum products they are refining. These gases aren’t of sufficient quality to sell, so they would be wasted if the refinery electrified all of its operations.//**Agriculture Heavy or Residual Fuel Oil Use: ** Excluding chemical feedstocks, over 90% of the thermal fuels used by industry are burned to generate heat (to fuel boilers, generate process heat, and HVAC heat). It is relatively uncommon to replace thermal fuels with electricity or hydrogen for these end uses today, but these approaches may become necessary in order to achieve deep decarbonization by mid-century. A 100% setting is not likely, however, due to peculiarities of certain industries. For instance, the electrification potential for refineries is low because they consume a lot of waste gases that come from the petroleum products they are refining. These gases aren’t of sufficient quality to sell, so they would be wasted if the refinery electrified all of its operations.//**Agriculture LPG Propane or Butane Use: ** Excluding chemical feedstocks, over 90% of the thermal fuels used by industry are burned to generate heat (to fuel boilers, generate process heat, and HVAC heat). It is relatively uncommon to replace thermal fuels with electricity or hydrogen for these end uses today, but these approaches may become necessary in order to achieve deep decarbonization by mid-century. A 100% setting is not likely, however, due to peculiarities of certain industries. For instance, the electrification potential for refineries is low because they consume a lot of waste gases that come from the petroleum products they are refining. These gases aren’t of sufficient quality to sell, so they would be wasted if the refinery electrified all of its operations.//**Other Industries Coal Use: ** Excluding chemical feedstocks, over 90% of the thermal fuels used by industry are burned to generate heat (to fuel boilers, generate process heat, and HVAC heat). It is relatively uncommon to replace thermal fuels with electricity or hydrogen for these end uses today, but these approaches may become necessary in order to achieve deep decarbonization by mid-century. A 100% setting is not likely, however, due to peculiarities of certain industries. For example, the process of creating new steel from iron ore requires not just heat but also a chemical reducing agent and source of carbon atoms. Today, this is provided by coke, a fuel derived from coal.//**Other Industries Natural Gas Use: ** Excluding chemical feedstocks, over 90% of the thermal fuels used by industry are burned to generate heat (to fuel boilers, generate process heat, and HVAC heat). It is relatively uncommon to replace thermal fuels with electricity or hydrogen for these end uses today, but these approaches may become necessary in order to achieve deep decarbonization by mid-century. A 100% setting is not likely, however, due to peculiarities of certain industries. For instance, the electrification potential for refineries is low because they consume a lot of waste gases that come from the petroleum products they are refining. These gases aren’t of sufficient quality to sell, so they would be wasted if the refinery electrified all of its operations.//**Other Industries Petroleum Use: ** Excluding chemical feedstocks, over 90% of the thermal fuels used by industry are burned to generate heat (to fuel boilers, generate process heat, and HVAC heat). It is relatively uncommon to replace thermal fuels with electricity or hydrogen for these end uses today, but these approaches may become necessary in order to achieve deep decarbonization by mid-century. A 100% setting is not likely, however, due to peculiarities of certain industries. For instance, the electrification potential for refineries is low because they consume a lot of waste gases that come from the petroleum products they are refining. These gases aren’t of sufficient quality to sell, so they would be wasted if the refinery electrified all of its operations.//**Other Industries Heavy or Residual Fuel Oil Use: ** Excluding chemical feedstocks, over 90% of the thermal fuels used by industry are burned to generate heat (to fuel boilers, generate process heat, and HVAC heat). It is relatively uncommon to replace thermal fuels with electricity or hydrogen for these end uses today, but these approaches may become necessary in order to achieve deep decarbonization by mid-century. A 100% setting is not likely, however, due to peculiarities of certain industries. For instance, the electrification potential for refineries is low because they consume a lot of waste gases that come from the petroleum products they are refining. These gases aren’t of sufficient quality to sell, so they would be wasted if the refinery electrified all of its operations.//**Other Industries LPG Propane or Butane Use: ** Excluding chemical feedstocks, over 90% of the thermal fuels used by industry are burned to generate heat (to fuel boilers, generate process heat, and HVAC heat). It is relatively uncommon to replace thermal fuels with electricity or hydrogen for these end uses today, but these approaches may become necessary in order to achieve deep decarbonization by mid-century. A 100% setting is not likely, however, due to peculiarities of certain industries. For instance, the electrification potential for refineries is low because they consume a lot of waste gases that come from the petroleum products they are refining. These gases aren’t of sufficient quality to sell, so they would be wasted if the refinery electrified all of its operations. | industry-ag-main.html#fuel-switching | industry-elec-and-hydrogen.html
Industry | Electrification + Hydrogen | Fraction of Industrial Fuel Use Shifted to Other Fuels | iron and steel | natural gas if | Iron and Steel Industry | Natural Gas Use | 403 | Yes | Electrification + Hydrogen | indst fuel type shifting | 0 | 1 | 0.01 | % of fuel shifted | **Description:** This policy reduces greenhouse gas emissions from the selected industry by switching the fuels used by facilities to electricity and/or hydrogen. Only fuel consumed for energy, not fuel used as a chemical feedstock, is affected by this policy. // **Guidance for setting values: **//**Cement Industry Coal Use: ** Excluding chemical feedstocks, over 90% of the thermal fuels used by industry are burned to generate heat (to fuel boilers, generate process heat, and HVAC heat). It is relatively uncommon to replace thermal fuels with electricity or hydrogen for these end uses today, but these approaches may become necessary in order to achieve deep decarbonization by mid-century. A 100% setting is not likely, however, due to peculiarities of certain industries. For instance, the electrification potential for refineries is low because they consume a lot of waste gases that come from the petroleum products they are refining. These gases aren’t of sufficient quality to sell, so they would be wasted if the refinery electrified all of its operations.//**Cement Industry Natural Gas Use: ** Excluding chemical feedstocks, over 90% of the thermal fuels used by industry are burned to generate heat (to fuel boilers, generate process heat, and HVAC heat). It is relatively uncommon to replace thermal fuels with electricity or hydrogen for these end uses today, but these approaches may become necessary in order to achieve deep decarbonization by mid-century. A 100% setting is not likely, however, due to peculiarities of certain industries. For instance, the electrification potential for refineries is low because they consume a lot of waste gases that come from the petroleum products they are refining. These gases aren’t of sufficient quality to sell, so they would be wasted if the refinery electrified all of its operations.//**Cement Industry Biomass Use: ** Excluding chemical feedstocks, over 90% of the thermal fuels used by industry are burned to generate heat (to fuel boilers, generate process heat, and HVAC heat). It is relatively uncommon to replace thermal fuels with electricity or hydrogen for these end uses today, but these approaches may become necessary in order to achieve deep decarbonization by mid-century. A 100% setting is not likely, however, due to peculiarities of certain industries. For instance, the electrification potential for refineries is low because they consume a lot of waste gases that come from the petroleum products they are refining. These gases aren’t of sufficient quality to sell, so they would be wasted if the refinery electrified all of its operations.//**Cement Industry Petroleum Use: ** Excluding chemical feedstocks, over 90% of the thermal fuels used by industry are burned to generate heat (to fuel boilers, generate process heat, and HVAC heat). It is relatively uncommon to replace thermal fuels with electricity or hydrogen for these end uses today, but these approaches may become necessary in order to achieve deep decarbonization by mid-century. A 100% setting is not likely, however, due to peculiarities of certain industries. For instance, the electrification potential for refineries is low because they consume a lot of waste gases that come from the petroleum products they are refining. These gases aren’t of sufficient quality to sell, so they would be wasted if the refinery electrified all of its operations.//**Cement Industry Heavy or Residual Fuel Oil Use: ** Excluding chemical feedstocks, over 90% of the thermal fuels used by industry are burned to generate heat (to fuel boilers, generate process heat, and HVAC heat). It is relatively uncommon to replace thermal fuels with electricity or hydrogen for these end uses today, but these approaches may become necessary in order to achieve deep decarbonization by mid-century. A 100% setting is not likely, however, due to peculiarities of certain industries. For instance, the electrification potential for refineries is low because they consume a lot of waste gases that come from the petroleum products they are refining. These gases aren’t of sufficient quality to sell, so they would be wasted if the refinery electrified all of its operations.//**Cement Industry LPG Propane or Butane Use: ** Excluding chemical feedstocks, over 90% of the thermal fuels used by industry are burned to generate heat (to fuel boilers, generate process heat, and HVAC heat). It is relatively uncommon to replace thermal fuels with electricity or hydrogen for these end uses today, but these approaches may become necessary in order to achieve deep decarbonization by mid-century. A 100% setting is not likely, however, due to peculiarities of certain industries. For instance, the electrification potential for refineries is low because they consume a lot of waste gases that come from the petroleum products they are refining. These gases aren’t of sufficient quality to sell, so they would be wasted if the refinery electrified all of its operations.//**Natural Gas and Petroleum Industry Coal Use: ** Excluding chemical feedstocks, over 90% of the thermal fuels used by industry are burned to generate heat (to fuel boilers, generate process heat, and HVAC heat). It is relatively uncommon to replace thermal fuels with electricity or hydrogen for these end uses today, but these approaches may become necessary in order to achieve deep decarbonization by mid-century. A 100% setting is not likely, however, due to peculiarities of certain industries. For example, the process of creating new steel from iron ore requires not just heat but also a chemical reducing agent and source of carbon atoms. Today, this is provided by coke, a fuel derived from coal.//**Natural Gas and Petroleum Industry Natural Gas Use: ** Excluding chemical feedstocks, over 90% of the thermal fuels used by industry are burned to generate heat (to fuel boilers, generate process heat, and HVAC heat). It is relatively uncommon to replace thermal fuels with electricity or hydrogen for these end uses today, but these approaches may become necessary in order to achieve deep decarbonization by mid-century. A 100% setting is not likely, however, due to peculiarities of certain industries. For instance, the electrification potential for refineries is low because they consume a lot of waste gases that come from the petroleum products they are refining. These gases aren’t of sufficient quality to sell, so they would be wasted if the refinery electrified all of its operations.//**Natural Gas and Petroleum Industry Biomass Use: ** Excluding chemical feedstocks, over 90% of the thermal fuels used by industry are burned to generate heat (to fuel boilers, generate process heat, and HVAC heat). It is relatively uncommon to replace thermal fuels with electricity or hydrogen for these end uses today, but these approaches may become necessary in order to achieve deep decarbonization by mid-century. A 100% setting is not likely, however, due to peculiarities of certain industries. For instance, the electrification potential for refineries is low because they consume a lot of waste gases that come from the petroleum products they are refining. These gases aren’t of sufficient quality to sell, so they would be wasted if the refinery electrified all of its operations.//**Natural Gas and Petroleum Industry Crude Oil Use: ** Excluding chemical feedstocks, over 90% of the thermal fuels used by industry are burned to generate heat (to fuel boilers, generate process heat, and HVAC heat). It is relatively uncommon to replace thermal fuels with electricity or hydrogen for these end uses today, but these approaches may become necessary in order to achieve deep decarbonization by mid-century. A 100% setting is not likely, however, due to peculiarities of certain industries. For instance, the electrification potential for refineries is low because they consume a lot of waste gases that come from the petroleum products they are refining. These gases aren’t of sufficient quality to sell, so they would be wasted if the refinery electrified all of its operations.//**Iron and Steel Industry Coal Use: ** Excluding chemical feedstocks, over 90% of the thermal fuels used by industry are burned to generate heat (to fuel boilers, generate process heat, and HVAC heat). It is relatively uncommon to replace thermal fuels with electricity or hydrogen for these end uses today, but these approaches may become necessary in order to achieve deep decarbonization by mid-century. A 100% setting is not likely, however, due to peculiarities of certain industries. For example, the process of creating new steel from iron ore requires not just heat but also a chemical reducing agent and source of carbon atoms. Today, this is provided by coke, a fuel derived from coal.//**Iron and Steel Industry Natural Gas Use: ** Excluding chemical feedstocks, over 90% of the thermal fuels used by industry are burned to generate heat (to fuel boilers, generate process heat, and HVAC heat). It is relatively uncommon to replace thermal fuels with electricity or hydrogen for these end uses today, but these approaches may become necessary in order to achieve deep decarbonization by mid-century. A 100% setting is not likely, however, due to peculiarities of certain industries. For instance, the electrification potential for refineries is low because they consume a lot of waste gases that come from the petroleum products they are refining. These gases aren’t of sufficient quality to sell, so they would be wasted if the refinery electrified all of its operations.//**Iron and Steel Industry Petroleum Use: ** Excluding chemical feedstocks, over 90% of the thermal fuels used by industry are burned to generate heat (to fuel boilers, generate process heat, and HVAC heat). It is relatively uncommon to replace thermal fuels with electricity or hydrogen for these end uses today, but these approaches may become necessary in order to achieve deep decarbonization by mid-century. A 100% setting is not likely, however, due to peculiarities of certain industries. For instance, the electrification potential for refineries is low because they consume a lot of waste gases that come from the petroleum products they are refining. These gases aren’t of sufficient quality to sell, so they would be wasted if the refinery electrified all of its operations.//**Iron and Steel Industry Heavy or Residual Fuel Oil Use: ** Excluding chemical feedstocks, over 90% of the thermal fuels used by industry are burned to generate heat (to fuel boilers, generate process heat, and HVAC heat). It is relatively uncommon to replace thermal fuels with electricity or hydrogen for these end uses today, but these approaches may become necessary in order to achieve deep decarbonization by mid-century. A 100% setting is not likely, however, due to peculiarities of certain industries. For instance, the electrification potential for refineries is low because they consume a lot of waste gases that come from the petroleum products they are refining. These gases aren’t of sufficient quality to sell, so they would be wasted if the refinery electrified all of its operations.//**Iron and Steel Industry LPG Propane or Butane Use: ** Excluding chemical feedstocks, over 90% of the thermal fuels used by industry are burned to generate heat (to fuel boilers, generate process heat, and HVAC heat). It is relatively uncommon to replace thermal fuels with electricity or hydrogen for these end uses today, but these approaches may become necessary in order to achieve deep decarbonization by mid-century. A 100% setting is not likely, however, due to peculiarities of certain industries. For instance, the electrification potential for refineries is low because they consume a lot of waste gases that come from the petroleum products they are refining. These gases aren’t of sufficient quality to sell, so they would be wasted if the refinery electrified all of its operations.//**Chemicals Industry Coal Use: ** Excluding chemical feedstocks, over 90% of the thermal fuels used by industry are burned to generate heat (to fuel boilers, generate process heat, and HVAC heat). It is relatively uncommon to replace thermal fuels with electricity or hydrogen for these end uses today, but these approaches may become necessary in order to achieve deep decarbonization by mid-century. A 100% setting is not likely, however, due to peculiarities of certain industries. For example, the process of creating new steel from iron ore requires not just heat but also a chemical reducing agent and source of carbon atoms. Today, this is provided by coke, a fuel derived from coal.//**Chemicals Industry Natural Gas Use: ** Excluding chemical feedstocks, over 90% of the thermal fuels used by industry are burned to generate heat (to fuel boilers, generate process heat, and HVAC heat). It is relatively uncommon to replace thermal fuels with electricity or hydrogen for these end uses today, but these approaches may become necessary in order to achieve deep decarbonization by mid-century. A 100% setting is not likely, however, due to peculiarities of certain industries. For instance, the electrification potential for refineries is low because they consume a lot of waste gases that come from the petroleum products they are refining. These gases aren’t of sufficient quality to sell, so they would be wasted if the refinery electrified all of its operations.//**Chemicals Industry Petroleum Use: ** Excluding chemical feedstocks, over 90% of the thermal fuels used by industry are burned to generate heat (to fuel boilers, generate process heat, and HVAC heat). It is relatively uncommon to replace thermal fuels with electricity or hydrogen for these end uses today, but these approaches may become necessary in order to achieve deep decarbonization by mid-century. A 100% setting is not likely, however, due to peculiarities of certain industries. For instance, the electrification potential for refineries is low because they consume a lot of waste gases that come from the petroleum products they are refining. These gases aren’t of sufficient quality to sell, so they would be wasted if the refinery electrified all of its operations.//**Chemicals Industry Heavy or Residual Fuel Oil Use: ** Excluding chemical feedstocks, over 90% of the thermal fuels used by industry are burned to generate heat (to fuel boilers, generate process heat, and HVAC heat). It is relatively uncommon to replace thermal fuels with electricity or hydrogen for these end uses today, but these approaches may become necessary in order to achieve deep decarbonization by mid-century. A 100% setting is not likely, however, due to peculiarities of certain industries. For instance, the electrification potential for refineries is low because they consume a lot of waste gases that come from the petroleum products they are refining. These gases aren’t of sufficient quality to sell, so they would be wasted if the refinery electrified all of its operations.//**Chemicals Industry LPG Propane or Butane Use: ** Excluding chemical feedstocks, over 90% of the thermal fuels used by industry are burned to generate heat (to fuel boilers, generate process heat, and HVAC heat). It is relatively uncommon to replace thermal fuels with electricity or hydrogen for these end uses today, but these approaches may become necessary in order to achieve deep decarbonization by mid-century. A 100% setting is not likely, however, due to peculiarities of certain industries. For instance, the electrification potential for refineries is low because they consume a lot of waste gases that come from the petroleum products they are refining. These gases aren’t of sufficient quality to sell, so they would be wasted if the refinery electrified all of its operations.//**Coal Mining Industry Coal Use: ** Excluding chemical feedstocks, over 90% of the thermal fuels used by industry are burned to generate heat (to fuel boilers, generate process heat, and HVAC heat). It is relatively uncommon to replace thermal fuels with electricity or hydrogen for these end uses today, but these approaches may become necessary in order to achieve deep decarbonization by mid-century. A 100% setting is not likely, however, due to peculiarities of certain industries. For example, the process of creating new steel from iron ore requires not just heat but also a chemical reducing agent and source of carbon atoms. Today, this is provided by coke, a fuel derived from coal.//**Coal Mining Industry Natural Gas Use: ** Excluding chemical feedstocks, over 90% of the thermal fuels used by industry are burned to generate heat (to fuel boilers, generate process heat, and HVAC heat). It is relatively uncommon to replace thermal fuels with electricity or hydrogen for these end uses today, but these approaches may become necessary in order to achieve deep decarbonization by mid-century. A 100% setting is not likely, however, due to peculiarities of certain industries. For instance, the electrification potential for refineries is low because they consume a lot of waste gases that come from the petroleum products they are refining. These gases aren’t of sufficient quality to sell, so they would be wasted if the refinery electrified all of its operations.//**Coal Mining Industry Petroleum Use: ** Excluding chemical feedstocks, over 90% of the thermal fuels used by industry are burned to generate heat (to fuel boilers, generate process heat, and HVAC heat). It is relatively uncommon to replace thermal fuels with electricity or hydrogen for these end uses today, but these approaches may become necessary in order to achieve deep decarbonization by mid-century. A 100% setting is not likely, however, due to peculiarities of certain industries. For instance, the electrification potential for refineries is low because they consume a lot of waste gases that come from the petroleum products they are refining. These gases aren’t of sufficient quality to sell, so they would be wasted if the refinery electrified all of its operations.//**Coal Mining Industry Heavy or Residual Fuel Oil Use: ** Excluding chemical feedstocks, over 90% of the thermal fuels used by industry are burned to generate heat (to fuel boilers, generate process heat, and HVAC heat). It is relatively uncommon to replace thermal fuels with electricity or hydrogen for these end uses today, but these approaches may become necessary in order to achieve deep decarbonization by mid-century. A 100% setting is not likely, however, due to peculiarities of certain industries. For instance, the electrification potential for refineries is low because they consume a lot of waste gases that come from the petroleum products they are refining. These gases aren’t of sufficient quality to sell, so they would be wasted if the refinery electrified all of its operations.//**Agriculture Natural Gas Use: ** Excluding chemical feedstocks, over 90% of the thermal fuels used by industry are burned to generate heat (to fuel boilers, generate process heat, and HVAC heat). It is relatively uncommon to replace thermal fuels with electricity or hydrogen for these end uses today, but these approaches may become necessary in order to achieve deep decarbonization by mid-century. A 100% setting is not likely, however, due to peculiarities of certain industries. For instance, the electrification potential for refineries is low because they consume a lot of waste gases that come from the petroleum products they are refining. These gases aren’t of sufficient quality to sell, so they would be wasted if the refinery electrified all of its operations.//**Agriculture Petroleum Use: ** Excluding chemical feedstocks, over 90% of the thermal fuels used by industry are burned to generate heat (to fuel boilers, generate process heat, and HVAC heat). It is relatively uncommon to replace thermal fuels with electricity or hydrogen for these end uses today, but these approaches may become necessary in order to achieve deep decarbonization by mid-century. A 100% setting is not likely, however, due to peculiarities of certain industries. For instance, the electrification potential for refineries is low because they consume a lot of waste gases that come from the petroleum products they are refining. These gases aren’t of sufficient quality to sell, so they would be wasted if the refinery electrified all of its operations.//**Agriculture Heavy or Residual Fuel Oil Use: ** Excluding chemical feedstocks, over 90% of the thermal fuels used by industry are burned to generate heat (to fuel boilers, generate process heat, and HVAC heat). It is relatively uncommon to replace thermal fuels with electricity or hydrogen for these end uses today, but these approaches may become necessary in order to achieve deep decarbonization by mid-century. A 100% setting is not likely, however, due to peculiarities of certain industries. For instance, the electrification potential for refineries is low because they consume a lot of waste gases that come from the petroleum products they are refining. These gases aren’t of sufficient quality to sell, so they would be wasted if the refinery electrified all of its operations.//**Agriculture LPG Propane or Butane Use: ** Excluding chemical feedstocks, over 90% of the thermal fuels used by industry are burned to generate heat (to fuel boilers, generate process heat, and HVAC heat). It is relatively uncommon to replace thermal fuels with electricity or hydrogen for these end uses today, but these approaches may become necessary in order to achieve deep decarbonization by mid-century. A 100% setting is not likely, however, due to peculiarities of certain industries. For instance, the electrification potential for refineries is low because they consume a lot of waste gases that come from the petroleum products they are refining. These gases aren’t of sufficient quality to sell, so they would be wasted if the refinery electrified all of its operations.//**Other Industries Coal Use: ** Excluding chemical feedstocks, over 90% of the thermal fuels used by industry are burned to generate heat (to fuel boilers, generate process heat, and HVAC heat). It is relatively uncommon to replace thermal fuels with electricity or hydrogen for these end uses today, but these approaches may become necessary in order to achieve deep decarbonization by mid-century. A 100% setting is not likely, however, due to peculiarities of certain industries. For example, the process of creating new steel from iron ore requires not just heat but also a chemical reducing agent and source of carbon atoms. Today, this is provided by coke, a fuel derived from coal.//**Other Industries Natural Gas Use: ** Excluding chemical feedstocks, over 90% of the thermal fuels used by industry are burned to generate heat (to fuel boilers, generate process heat, and HVAC heat). It is relatively uncommon to replace thermal fuels with electricity or hydrogen for these end uses today, but these approaches may become necessary in order to achieve deep decarbonization by mid-century. A 100% setting is not likely, however, due to peculiarities of certain industries. For instance, the electrification potential for refineries is low because they consume a lot of waste gases that come from the petroleum products they are refining. These gases aren’t of sufficient quality to sell, so they would be wasted if the refinery electrified all of its operations.//**Other Industries Petroleum Use: ** Excluding chemical feedstocks, over 90% of the thermal fuels used by industry are burned to generate heat (to fuel boilers, generate process heat, and HVAC heat). It is relatively uncommon to replace thermal fuels with electricity or hydrogen for these end uses today, but these approaches may become necessary in order to achieve deep decarbonization by mid-century. A 100% setting is not likely, however, due to peculiarities of certain industries. For instance, the electrification potential for refineries is low because they consume a lot of waste gases that come from the petroleum products they are refining. These gases aren’t of sufficient quality to sell, so they would be wasted if the refinery electrified all of its operations.//**Other Industries Heavy or Residual Fuel Oil Use: ** Excluding chemical feedstocks, over 90% of the thermal fuels used by industry are burned to generate heat (to fuel boilers, generate process heat, and HVAC heat). It is relatively uncommon to replace thermal fuels with electricity or hydrogen for these end uses today, but these approaches may become necessary in order to achieve deep decarbonization by mid-century. A 100% setting is not likely, however, due to peculiarities of certain industries. For instance, the electrification potential for refineries is low because they consume a lot of waste gases that come from the petroleum products they are refining. These gases aren’t of sufficient quality to sell, so they would be wasted if the refinery electrified all of its operations.//**Other Industries LPG Propane or Butane Use: ** Excluding chemical feedstocks, over 90% of the thermal fuels used by industry are burned to generate heat (to fuel boilers, generate process heat, and HVAC heat). It is relatively uncommon to replace thermal fuels with electricity or hydrogen for these end uses today, but these approaches may become necessary in order to achieve deep decarbonization by mid-century. A 100% setting is not likely, however, due to peculiarities of certain industries. For instance, the electrification potential for refineries is low because they consume a lot of waste gases that come from the petroleum products they are refining. These gases aren’t of sufficient quality to sell, so they would be wasted if the refinery electrified all of its operations. | industry-ag-main.html#fuel-switching | industry-elec-and-hydrogen.html
Industry | Electrification + Hydrogen | Fraction of Industrial Fuel Use Shifted to Other Fuels | iron and steel | biomass if | Iron and Steel Industry | Biomass Use | 404 | No | Electrification + Hydrogen | indst fuel type shifting | 0 | 1 | 0.01 | % of fuel shifted | **Description:** This policy reduces greenhouse gas emissions from the selected industry by switching the fuels used by facilities to electricity and/or hydrogen. Only fuel consumed for energy, not fuel used as a chemical feedstock, is affected by this policy. // **Guidance for setting values: **//**Cement Industry Coal Use: ** Excluding chemical feedstocks, over 90% of the thermal fuels used by industry are burned to generate heat (to fuel boilers, generate process heat, and HVAC heat). It is relatively uncommon to replace thermal fuels with electricity or hydrogen for these end uses today, but these approaches may become necessary in order to achieve deep decarbonization by mid-century. A 100% setting is not likely, however, due to peculiarities of certain industries. For instance, the electrification potential for refineries is low because they consume a lot of waste gases that come from the petroleum products they are refining. These gases aren’t of sufficient quality to sell, so they would be wasted if the refinery electrified all of its operations.//**Cement Industry Natural Gas Use: ** Excluding chemical feedstocks, over 90% of the thermal fuels used by industry are burned to generate heat (to fuel boilers, generate process heat, and HVAC heat). It is relatively uncommon to replace thermal fuels with electricity or hydrogen for these end uses today, but these approaches may become necessary in order to achieve deep decarbonization by mid-century. A 100% setting is not likely, however, due to peculiarities of certain industries. For instance, the electrification potential for refineries is low because they consume a lot of waste gases that come from the petroleum products they are refining. These gases aren’t of sufficient quality to sell, so they would be wasted if the refinery electrified all of its operations.//**Cement Industry Biomass Use: ** Excluding chemical feedstocks, over 90% of the thermal fuels used by industry are burned to generate heat (to fuel boilers, generate process heat, and HVAC heat). It is relatively uncommon to replace thermal fuels with electricity or hydrogen for these end uses today, but these approaches may become necessary in order to achieve deep decarbonization by mid-century. A 100% setting is not likely, however, due to peculiarities of certain industries. For instance, the electrification potential for refineries is low because they consume a lot of waste gases that come from the petroleum products they are refining. These gases aren’t of sufficient quality to sell, so they would be wasted if the refinery electrified all of its operations.//**Cement Industry Petroleum Use: ** Excluding chemical feedstocks, over 90% of the thermal fuels used by industry are burned to generate heat (to fuel boilers, generate process heat, and HVAC heat). It is relatively uncommon to replace thermal fuels with electricity or hydrogen for these end uses today, but these approaches may become necessary in order to achieve deep decarbonization by mid-century. A 100% setting is not likely, however, due to peculiarities of certain industries. For instance, the electrification potential for refineries is low because they consume a lot of waste gases that come from the petroleum products they are refining. These gases aren’t of sufficient quality to sell, so they would be wasted if the refinery electrified all of its operations.//**Cement Industry Heavy or Residual Fuel Oil Use: ** Excluding chemical feedstocks, over 90% of the thermal fuels used by industry are burned to generate heat (to fuel boilers, generate process heat, and HVAC heat). It is relatively uncommon to replace thermal fuels with electricity or hydrogen for these end uses today, but these approaches may become necessary in order to achieve deep decarbonization by mid-century. A 100% setting is not likely, however, due to peculiarities of certain industries. For instance, the electrification potential for refineries is low because they consume a lot of waste gases that come from the petroleum products they are refining. These gases aren’t of sufficient quality to sell, so they would be wasted if the refinery electrified all of its operations.//**Cement Industry LPG Propane or Butane Use: ** Excluding chemical feedstocks, over 90% of the thermal fuels used by industry are burned to generate heat (to fuel boilers, generate process heat, and HVAC heat). It is relatively uncommon to replace thermal fuels with electricity or hydrogen for these end uses today, but these approaches may become necessary in order to achieve deep decarbonization by mid-century. A 100% setting is not likely, however, due to peculiarities of certain industries. For instance, the electrification potential for refineries is low because they consume a lot of waste gases that come from the petroleum products they are refining. These gases aren’t of sufficient quality to sell, so they would be wasted if the refinery electrified all of its operations.//**Natural Gas and Petroleum Industry Coal Use: ** Excluding chemical feedstocks, over 90% of the thermal fuels used by industry are burned to generate heat (to fuel boilers, generate process heat, and HVAC heat). It is relatively uncommon to replace thermal fuels with electricity or hydrogen for these end uses today, but these approaches may become necessary in order to achieve deep decarbonization by mid-century. A 100% setting is not likely, however, due to peculiarities of certain industries. For example, the process of creating new steel from iron ore requires not just heat but also a chemical reducing agent and source of carbon atoms. Today, this is provided by coke, a fuel derived from coal.//**Natural Gas and Petroleum Industry Natural Gas Use: ** Excluding chemical feedstocks, over 90% of the thermal fuels used by industry are burned to generate heat (to fuel boilers, generate process heat, and HVAC heat). It is relatively uncommon to replace thermal fuels with electricity or hydrogen for these end uses today, but these approaches may become necessary in order to achieve deep decarbonization by mid-century. A 100% setting is not likely, however, due to peculiarities of certain industries. For instance, the electrification potential for refineries is low because they consume a lot of waste gases that come from the petroleum products they are refining. These gases aren’t of sufficient quality to sell, so they would be wasted if the refinery electrified all of its operations.//**Natural Gas and Petroleum Industry Biomass Use: ** Excluding chemical feedstocks, over 90% of the thermal fuels used by industry are burned to generate heat (to fuel boilers, generate process heat, and HVAC heat). It is relatively uncommon to replace thermal fuels with electricity or hydrogen for these end uses today, but these approaches may become necessary in order to achieve deep decarbonization by mid-century. A 100% setting is not likely, however, due to peculiarities of certain industries. For instance, the electrification potential for refineries is low because they consume a lot of waste gases that come from the petroleum products they are refining. These gases aren’t of sufficient quality to sell, so they would be wasted if the refinery electrified all of its operations.//**Natural Gas and Petroleum Industry Crude Oil Use: ** Excluding chemical feedstocks, over 90% of the thermal fuels used by industry are burned to generate heat (to fuel boilers, generate process heat, and HVAC heat). It is relatively uncommon to replace thermal fuels with electricity or hydrogen for these end uses today, but these approaches may become necessary in order to achieve deep decarbonization by mid-century. A 100% setting is not likely, however, due to peculiarities of certain industries. For instance, the electrification potential for refineries is low because they consume a lot of waste gases that come from the petroleum products they are refining. These gases aren’t of sufficient quality to sell, so they would be wasted if the refinery electrified all of its operations.//**Iron and Steel Industry Coal Use: ** Excluding chemical feedstocks, over 90% of the thermal fuels used by industry are burned to generate heat (to fuel boilers, generate process heat, and HVAC heat). It is relatively uncommon to replace thermal fuels with electricity or hydrogen for these end uses today, but these approaches may become necessary in order to achieve deep decarbonization by mid-century. A 100% setting is not likely, however, due to peculiarities of certain industries. For example, the process of creating new steel from iron ore requires not just heat but also a chemical reducing agent and source of carbon atoms. Today, this is provided by coke, a fuel derived from coal.//**Iron and Steel Industry Natural Gas Use: ** Excluding chemical feedstocks, over 90% of the thermal fuels used by industry are burned to generate heat (to fuel boilers, generate process heat, and HVAC heat). It is relatively uncommon to replace thermal fuels with electricity or hydrogen for these end uses today, but these approaches may become necessary in order to achieve deep decarbonization by mid-century. A 100% setting is not likely, however, due to peculiarities of certain industries. For instance, the electrification potential for refineries is low because they consume a lot of waste gases that come from the petroleum products they are refining. These gases aren’t of sufficient quality to sell, so they would be wasted if the refinery electrified all of its operations.//**Iron and Steel Industry Petroleum Use: ** Excluding chemical feedstocks, over 90% of the thermal fuels used by industry are burned to generate heat (to fuel boilers, generate process heat, and HVAC heat). It is relatively uncommon to replace thermal fuels with electricity or hydrogen for these end uses today, but these approaches may become necessary in order to achieve deep decarbonization by mid-century. A 100% setting is not likely, however, due to peculiarities of certain industries. For instance, the electrification potential for refineries is low because they consume a lot of waste gases that come from the petroleum products they are refining. These gases aren’t of sufficient quality to sell, so they would be wasted if the refinery electrified all of its operations.//**Iron and Steel Industry Heavy or Residual Fuel Oil Use: ** Excluding chemical feedstocks, over 90% of the thermal fuels used by industry are burned to generate heat (to fuel boilers, generate process heat, and HVAC heat). It is relatively uncommon to replace thermal fuels with electricity or hydrogen for these end uses today, but these approaches may become necessary in order to achieve deep decarbonization by mid-century. A 100% setting is not likely, however, due to peculiarities of certain industries. For instance, the electrification potential for refineries is low because they consume a lot of waste gases that come from the petroleum products they are refining. These gases aren’t of sufficient quality to sell, so they would be wasted if the refinery electrified all of its operations.//**Iron and Steel Industry LPG Propane or Butane Use: ** Excluding chemical feedstocks, over 90% of the thermal fuels used by industry are burned to generate heat (to fuel boilers, generate process heat, and HVAC heat). It is relatively uncommon to replace thermal fuels with electricity or hydrogen for these end uses today, but these approaches may become necessary in order to achieve deep decarbonization by mid-century. A 100% setting is not likely, however, due to peculiarities of certain industries. For instance, the electrification potential for refineries is low because they consume a lot of waste gases that come from the petroleum products they are refining. These gases aren’t of sufficient quality to sell, so they would be wasted if the refinery electrified all of its operations.//**Chemicals Industry Coal Use: ** Excluding chemical feedstocks, over 90% of the thermal fuels used by industry are burned to generate heat (to fuel boilers, generate process heat, and HVAC heat). It is relatively uncommon to replace thermal fuels with electricity or hydrogen for these end uses today, but these approaches may become necessary in order to achieve deep decarbonization by mid-century. A 100% setting is not likely, however, due to peculiarities of certain industries. For example, the process of creating new steel from iron ore requires not just heat but also a chemical reducing agent and source of carbon atoms. Today, this is provided by coke, a fuel derived from coal.//**Chemicals Industry Natural Gas Use: ** Excluding chemical feedstocks, over 90% of the thermal fuels used by industry are burned to generate heat (to fuel boilers, generate process heat, and HVAC heat). It is relatively uncommon to replace thermal fuels with electricity or hydrogen for these end uses today, but these approaches may become necessary in order to achieve deep decarbonization by mid-century. A 100% setting is not likely, however, due to peculiarities of certain industries. For instance, the electrification potential for refineries is low because they consume a lot of waste gases that come from the petroleum products they are refining. These gases aren’t of sufficient quality to sell, so they would be wasted if the refinery electrified all of its operations.//**Chemicals Industry Petroleum Use: ** Excluding chemical feedstocks, over 90% of the thermal fuels used by industry are burned to generate heat (to fuel boilers, generate process heat, and HVAC heat). It is relatively uncommon to replace thermal fuels with electricity or hydrogen for these end uses today, but these approaches may become necessary in order to achieve deep decarbonization by mid-century. A 100% setting is not likely, however, due to peculiarities of certain industries. For instance, the electrification potential for refineries is low because they consume a lot of waste gases that come from the petroleum products they are refining. These gases aren’t of sufficient quality to sell, so they would be wasted if the refinery electrified all of its operations.//**Chemicals Industry Heavy or Residual Fuel Oil Use: ** Excluding chemical feedstocks, over 90% of the thermal fuels used by industry are burned to generate heat (to fuel boilers, generate process heat, and HVAC heat). It is relatively uncommon to replace thermal fuels with electricity or hydrogen for these end uses today, but these approaches may become necessary in order to achieve deep decarbonization by mid-century. A 100% setting is not likely, however, due to peculiarities of certain industries. For instance, the electrification potential for refineries is low because they consume a lot of waste gases that come from the petroleum products they are refining. These gases aren’t of sufficient quality to sell, so they would be wasted if the refinery electrified all of its operations.//**Chemicals Industry LPG Propane or Butane Use: ** Excluding chemical feedstocks, over 90% of the thermal fuels used by industry are burned to generate heat (to fuel boilers, generate process heat, and HVAC heat). It is relatively uncommon to replace thermal fuels with electricity or hydrogen for these end uses today, but these approaches may become necessary in order to achieve deep decarbonization by mid-century. A 100% setting is not likely, however, due to peculiarities of certain industries. For instance, the electrification potential for refineries is low because they consume a lot of waste gases that come from the petroleum products they are refining. These gases aren’t of sufficient quality to sell, so they would be wasted if the refinery electrified all of its operations.//**Coal Mining Industry Coal Use: ** Excluding chemical feedstocks, over 90% of the thermal fuels used by industry are burned to generate heat (to fuel boilers, generate process heat, and HVAC heat). It is relatively uncommon to replace thermal fuels with electricity or hydrogen for these end uses today, but these approaches may become necessary in order to achieve deep decarbonization by mid-century. A 100% setting is not likely, however, due to peculiarities of certain industries. For example, the process of creating new steel from iron ore requires not just heat but also a chemical reducing agent and source of carbon atoms. Today, this is provided by coke, a fuel derived from coal.//**Coal Mining Industry Natural Gas Use: ** Excluding chemical feedstocks, over 90% of the thermal fuels used by industry are burned to generate heat (to fuel boilers, generate process heat, and HVAC heat). It is relatively uncommon to replace thermal fuels with electricity or hydrogen for these end uses today, but these approaches may become necessary in order to achieve deep decarbonization by mid-century. A 100% setting is not likely, however, due to peculiarities of certain industries. For instance, the electrification potential for refineries is low because they consume a lot of waste gases that come from the petroleum products they are refining. These gases aren’t of sufficient quality to sell, so they would be wasted if the refinery electrified all of its operations.//**Coal Mining Industry Petroleum Use: ** Excluding chemical feedstocks, over 90% of the thermal fuels used by industry are burned to generate heat (to fuel boilers, generate process heat, and HVAC heat). It is relatively uncommon to replace thermal fuels with electricity or hydrogen for these end uses today, but these approaches may become necessary in order to achieve deep decarbonization by mid-century. A 100% setting is not likely, however, due to peculiarities of certain industries. For instance, the electrification potential for refineries is low because they consume a lot of waste gases that come from the petroleum products they are refining. These gases aren’t of sufficient quality to sell, so they would be wasted if the refinery electrified all of its operations.//**Coal Mining Industry Heavy or Residual Fuel Oil Use: ** Excluding chemical feedstocks, over 90% of the thermal fuels used by industry are burned to generate heat (to fuel boilers, generate process heat, and HVAC heat). It is relatively uncommon to replace thermal fuels with electricity or hydrogen for these end uses today, but these approaches may become necessary in order to achieve deep decarbonization by mid-century. A 100% setting is not likely, however, due to peculiarities of certain industries. For instance, the electrification potential for refineries is low because they consume a lot of waste gases that come from the petroleum products they are refining. These gases aren’t of sufficient quality to sell, so they would be wasted if the refinery electrified all of its operations.//**Agriculture Natural Gas Use: ** Excluding chemical feedstocks, over 90% of the thermal fuels used by industry are burned to generate heat (to fuel boilers, generate process heat, and HVAC heat). It is relatively uncommon to replace thermal fuels with electricity or hydrogen for these end uses today, but these approaches may become necessary in order to achieve deep decarbonization by mid-century. A 100% setting is not likely, however, due to peculiarities of certain industries. For instance, the electrification potential for refineries is low because they consume a lot of waste gases that come from the petroleum products they are refining. These gases aren’t of sufficient quality to sell, so they would be wasted if the refinery electrified all of its operations.//**Agriculture Petroleum Use: ** Excluding chemical feedstocks, over 90% of the thermal fuels used by industry are burned to generate heat (to fuel boilers, generate process heat, and HVAC heat). It is relatively uncommon to replace thermal fuels with electricity or hydrogen for these end uses today, but these approaches may become necessary in order to achieve deep decarbonization by mid-century. A 100% setting is not likely, however, due to peculiarities of certain industries. For instance, the electrification potential for refineries is low because they consume a lot of waste gases that come from the petroleum products they are refining. These gases aren’t of sufficient quality to sell, so they would be wasted if the refinery electrified all of its operations.//**Agriculture Heavy or Residual Fuel Oil Use: ** Excluding chemical feedstocks, over 90% of the thermal fuels used by industry are burned to generate heat (to fuel boilers, generate process heat, and HVAC heat). It is relatively uncommon to replace thermal fuels with electricity or hydrogen for these end uses today, but these approaches may become necessary in order to achieve deep decarbonization by mid-century. A 100% setting is not likely, however, due to peculiarities of certain industries. For instance, the electrification potential for refineries is low because they consume a lot of waste gases that come from the petroleum products they are refining. These gases aren’t of sufficient quality to sell, so they would be wasted if the refinery electrified all of its operations.//**Agriculture LPG Propane or Butane Use: ** Excluding chemical feedstocks, over 90% of the thermal fuels used by industry are burned to generate heat (to fuel boilers, generate process heat, and HVAC heat). It is relatively uncommon to replace thermal fuels with electricity or hydrogen for these end uses today, but these approaches may become necessary in order to achieve deep decarbonization by mid-century. A 100% setting is not likely, however, due to peculiarities of certain industries. For instance, the electrification potential for refineries is low because they consume a lot of waste gases that come from the petroleum products they are refining. These gases aren’t of sufficient quality to sell, so they would be wasted if the refinery electrified all of its operations.//**Other Industries Coal Use: ** Excluding chemical feedstocks, over 90% of the thermal fuels used by industry are burned to generate heat (to fuel boilers, generate process heat, and HVAC heat). It is relatively uncommon to replace thermal fuels with electricity or hydrogen for these end uses today, but these approaches may become necessary in order to achieve deep decarbonization by mid-century. A 100% setting is not likely, however, due to peculiarities of certain industries. For example, the process of creating new steel from iron ore requires not just heat but also a chemical reducing agent and source of carbon atoms. Today, this is provided by coke, a fuel derived from coal.//**Other Industries Natural Gas Use: ** Excluding chemical feedstocks, over 90% of the thermal fuels used by industry are burned to generate heat (to fuel boilers, generate process heat, and HVAC heat). It is relatively uncommon to replace thermal fuels with electricity or hydrogen for these end uses today, but these approaches may become necessary in order to achieve deep decarbonization by mid-century. A 100% setting is not likely, however, due to peculiarities of certain industries. For instance, the electrification potential for refineries is low because they consume a lot of waste gases that come from the petroleum products they are refining. These gases aren’t of sufficient quality to sell, so they would be wasted if the refinery electrified all of its operations.//**Other Industries Petroleum Use: ** Excluding chemical feedstocks, over 90% of the thermal fuels used by industry are burned to generate heat (to fuel boilers, generate process heat, and HVAC heat). It is relatively uncommon to replace thermal fuels with electricity or hydrogen for these end uses today, but these approaches may become necessary in order to achieve deep decarbonization by mid-century. A 100% setting is not likely, however, due to peculiarities of certain industries. For instance, the electrification potential for refineries is low because they consume a lot of waste gases that come from the petroleum products they are refining. These gases aren’t of sufficient quality to sell, so they would be wasted if the refinery electrified all of its operations.//**Other Industries Heavy or Residual Fuel Oil Use: ** Excluding chemical feedstocks, over 90% of the thermal fuels used by industry are burned to generate heat (to fuel boilers, generate process heat, and HVAC heat). It is relatively uncommon to replace thermal fuels with electricity or hydrogen for these end uses today, but these approaches may become necessary in order to achieve deep decarbonization by mid-century. A 100% setting is not likely, however, due to peculiarities of certain industries. For instance, the electrification potential for refineries is low because they consume a lot of waste gases that come from the petroleum products they are refining. These gases aren’t of sufficient quality to sell, so they would be wasted if the refinery electrified all of its operations.//**Other Industries LPG Propane or Butane Use: ** Excluding chemical feedstocks, over 90% of the thermal fuels used by industry are burned to generate heat (to fuel boilers, generate process heat, and HVAC heat). It is relatively uncommon to replace thermal fuels with electricity or hydrogen for these end uses today, but these approaches may become necessary in order to achieve deep decarbonization by mid-century. A 100% setting is not likely, however, due to peculiarities of certain industries. For instance, the electrification potential for refineries is low because they consume a lot of waste gases that come from the petroleum products they are refining. These gases aren’t of sufficient quality to sell, so they would be wasted if the refinery electrified all of its operations. | industry-ag-main.html#fuel-switching | industry-elec-and-hydrogen.html
Industry | Electrification + Hydrogen | Fraction of Industrial Fuel Use Shifted to Other Fuels | iron and steel | petroleum diesel if | Iron and Steel Industry | Petroleum Use | 405 | Yes | Electrification + Hydrogen | indst fuel type shifting | 0 | 1 | 0.01 | % of fuel shifted | **Description:** This policy reduces greenhouse gas emissions from the selected industry by switching the fuels used by facilities to electricity and/or hydrogen. Only fuel consumed for energy, not fuel used as a chemical feedstock, is affected by this policy. // **Guidance for setting values: **//**Cement Industry Coal Use: ** Excluding chemical feedstocks, over 90% of the thermal fuels used by industry are burned to generate heat (to fuel boilers, generate process heat, and HVAC heat). It is relatively uncommon to replace thermal fuels with electricity or hydrogen for these end uses today, but these approaches may become necessary in order to achieve deep decarbonization by mid-century. A 100% setting is not likely, however, due to peculiarities of certain industries. For instance, the electrification potential for refineries is low because they consume a lot of waste gases that come from the petroleum products they are refining. These gases aren’t of sufficient quality to sell, so they would be wasted if the refinery electrified all of its operations.//**Cement Industry Natural Gas Use: ** Excluding chemical feedstocks, over 90% of the thermal fuels used by industry are burned to generate heat (to fuel boilers, generate process heat, and HVAC heat). It is relatively uncommon to replace thermal fuels with electricity or hydrogen for these end uses today, but these approaches may become necessary in order to achieve deep decarbonization by mid-century. A 100% setting is not likely, however, due to peculiarities of certain industries. For instance, the electrification potential for refineries is low because they consume a lot of waste gases that come from the petroleum products they are refining. These gases aren’t of sufficient quality to sell, so they would be wasted if the refinery electrified all of its operations.//**Cement Industry Biomass Use: ** Excluding chemical feedstocks, over 90% of the thermal fuels used by industry are burned to generate heat (to fuel boilers, generate process heat, and HVAC heat). It is relatively uncommon to replace thermal fuels with electricity or hydrogen for these end uses today, but these approaches may become necessary in order to achieve deep decarbonization by mid-century. A 100% setting is not likely, however, due to peculiarities of certain industries. For instance, the electrification potential for refineries is low because they consume a lot of waste gases that come from the petroleum products they are refining. These gases aren’t of sufficient quality to sell, so they would be wasted if the refinery electrified all of its operations.//**Cement Industry Petroleum Use: ** Excluding chemical feedstocks, over 90% of the thermal fuels used by industry are burned to generate heat (to fuel boilers, generate process heat, and HVAC heat). It is relatively uncommon to replace thermal fuels with electricity or hydrogen for these end uses today, but these approaches may become necessary in order to achieve deep decarbonization by mid-century. A 100% setting is not likely, however, due to peculiarities of certain industries. For instance, the electrification potential for refineries is low because they consume a lot of waste gases that come from the petroleum products they are refining. These gases aren’t of sufficient quality to sell, so they would be wasted if the refinery electrified all of its operations.//**Cement Industry Heavy or Residual Fuel Oil Use: ** Excluding chemical feedstocks, over 90% of the thermal fuels used by industry are burned to generate heat (to fuel boilers, generate process heat, and HVAC heat). It is relatively uncommon to replace thermal fuels with electricity or hydrogen for these end uses today, but these approaches may become necessary in order to achieve deep decarbonization by mid-century. A 100% setting is not likely, however, due to peculiarities of certain industries. For instance, the electrification potential for refineries is low because they consume a lot of waste gases that come from the petroleum products they are refining. These gases aren’t of sufficient quality to sell, so they would be wasted if the refinery electrified all of its operations.//**Cement Industry LPG Propane or Butane Use: ** Excluding chemical feedstocks, over 90% of the thermal fuels used by industry are burned to generate heat (to fuel boilers, generate process heat, and HVAC heat). It is relatively uncommon to replace thermal fuels with electricity or hydrogen for these end uses today, but these approaches may become necessary in order to achieve deep decarbonization by mid-century. A 100% setting is not likely, however, due to peculiarities of certain industries. For instance, the electrification potential for refineries is low because they consume a lot of waste gases that come from the petroleum products they are refining. These gases aren’t of sufficient quality to sell, so they would be wasted if the refinery electrified all of its operations.//**Natural Gas and Petroleum Industry Coal Use: ** Excluding chemical feedstocks, over 90% of the thermal fuels used by industry are burned to generate heat (to fuel boilers, generate process heat, and HVAC heat). It is relatively uncommon to replace thermal fuels with electricity or hydrogen for these end uses today, but these approaches may become necessary in order to achieve deep decarbonization by mid-century. A 100% setting is not likely, however, due to peculiarities of certain industries. For example, the process of creating new steel from iron ore requires not just heat but also a chemical reducing agent and source of carbon atoms. Today, this is provided by coke, a fuel derived from coal.//**Natural Gas and Petroleum Industry Natural Gas Use: ** Excluding chemical feedstocks, over 90% of the thermal fuels used by industry are burned to generate heat (to fuel boilers, generate process heat, and HVAC heat). It is relatively uncommon to replace thermal fuels with electricity or hydrogen for these end uses today, but these approaches may become necessary in order to achieve deep decarbonization by mid-century. A 100% setting is not likely, however, due to peculiarities of certain industries. For instance, the electrification potential for refineries is low because they consume a lot of waste gases that come from the petroleum products they are refining. These gases aren’t of sufficient quality to sell, so they would be wasted if the refinery electrified all of its operations.//**Natural Gas and Petroleum Industry Biomass Use: ** Excluding chemical feedstocks, over 90% of the thermal fuels used by industry are burned to generate heat (to fuel boilers, generate process heat, and HVAC heat). It is relatively uncommon to replace thermal fuels with electricity or hydrogen for these end uses today, but these approaches may become necessary in order to achieve deep decarbonization by mid-century. A 100% setting is not likely, however, due to peculiarities of certain industries. For instance, the electrification potential for refineries is low because they consume a lot of waste gases that come from the petroleum products they are refining. These gases aren’t of sufficient quality to sell, so they would be wasted if the refinery electrified all of its operations.//**Natural Gas and Petroleum Industry Crude Oil Use: ** Excluding chemical feedstocks, over 90% of the thermal fuels used by industry are burned to generate heat (to fuel boilers, generate process heat, and HVAC heat). It is relatively uncommon to replace thermal fuels with electricity or hydrogen for these end uses today, but these approaches may become necessary in order to achieve deep decarbonization by mid-century. A 100% setting is not likely, however, due to peculiarities of certain industries. For instance, the electrification potential for refineries is low because they consume a lot of waste gases that come from the petroleum products they are refining. These gases aren’t of sufficient quality to sell, so they would be wasted if the refinery electrified all of its operations.//**Iron and Steel Industry Coal Use: ** Excluding chemical feedstocks, over 90% of the thermal fuels used by industry are burned to generate heat (to fuel boilers, generate process heat, and HVAC heat). It is relatively uncommon to replace thermal fuels with electricity or hydrogen for these end uses today, but these approaches may become necessary in order to achieve deep decarbonization by mid-century. A 100% setting is not likely, however, due to peculiarities of certain industries. For example, the process of creating new steel from iron ore requires not just heat but also a chemical reducing agent and source of carbon atoms. Today, this is provided by coke, a fuel derived from coal.//**Iron and Steel Industry Natural Gas Use: ** Excluding chemical feedstocks, over 90% of the thermal fuels used by industry are burned to generate heat (to fuel boilers, generate process heat, and HVAC heat). It is relatively uncommon to replace thermal fuels with electricity or hydrogen for these end uses today, but these approaches may become necessary in order to achieve deep decarbonization by mid-century. A 100% setting is not likely, however, due to peculiarities of certain industries. For instance, the electrification potential for refineries is low because they consume a lot of waste gases that come from the petroleum products they are refining. These gases aren’t of sufficient quality to sell, so they would be wasted if the refinery electrified all of its operations.//**Iron and Steel Industry Petroleum Use: ** Excluding chemical feedstocks, over 90% of the thermal fuels used by industry are burned to generate heat (to fuel boilers, generate process heat, and HVAC heat). It is relatively uncommon to replace thermal fuels with electricity or hydrogen for these end uses today, but these approaches may become necessary in order to achieve deep decarbonization by mid-century. A 100% setting is not likely, however, due to peculiarities of certain industries. For instance, the electrification potential for refineries is low because they consume a lot of waste gases that come from the petroleum products they are refining. These gases aren’t of sufficient quality to sell, so they would be wasted if the refinery electrified all of its operations.//**Iron and Steel Industry Heavy or Residual Fuel Oil Use: ** Excluding chemical feedstocks, over 90% of the thermal fuels used by industry are burned to generate heat (to fuel boilers, generate process heat, and HVAC heat). It is relatively uncommon to replace thermal fuels with electricity or hydrogen for these end uses today, but these approaches may become necessary in order to achieve deep decarbonization by mid-century. A 100% setting is not likely, however, due to peculiarities of certain industries. For instance, the electrification potential for refineries is low because they consume a lot of waste gases that come from the petroleum products they are refining. These gases aren’t of sufficient quality to sell, so they would be wasted if the refinery electrified all of its operations.//**Iron and Steel Industry LPG Propane or Butane Use: ** Excluding chemical feedstocks, over 90% of the thermal fuels used by industry are burned to generate heat (to fuel boilers, generate process heat, and HVAC heat). It is relatively uncommon to replace thermal fuels with electricity or hydrogen for these end uses today, but these approaches may become necessary in order to achieve deep decarbonization by mid-century. A 100% setting is not likely, however, due to peculiarities of certain industries. For instance, the electrification potential for refineries is low because they consume a lot of waste gases that come from the petroleum products they are refining. These gases aren’t of sufficient quality to sell, so they would be wasted if the refinery electrified all of its operations.//**Chemicals Industry Coal Use: ** Excluding chemical feedstocks, over 90% of the thermal fuels used by industry are burned to generate heat (to fuel boilers, generate process heat, and HVAC heat). It is relatively uncommon to replace thermal fuels with electricity or hydrogen for these end uses today, but these approaches may become necessary in order to achieve deep decarbonization by mid-century. A 100% setting is not likely, however, due to peculiarities of certain industries. For example, the process of creating new steel from iron ore requires not just heat but also a chemical reducing agent and source of carbon atoms. Today, this is provided by coke, a fuel derived from coal.//**Chemicals Industry Natural Gas Use: ** Excluding chemical feedstocks, over 90% of the thermal fuels used by industry are burned to generate heat (to fuel boilers, generate process heat, and HVAC heat). It is relatively uncommon to replace thermal fuels with electricity or hydrogen for these end uses today, but these approaches may become necessary in order to achieve deep decarbonization by mid-century. A 100% setting is not likely, however, due to peculiarities of certain industries. For instance, the electrification potential for refineries is low because they consume a lot of waste gases that come from the petroleum products they are refining. These gases aren’t of sufficient quality to sell, so they would be wasted if the refinery electrified all of its operations.//**Chemicals Industry Petroleum Use: ** Excluding chemical feedstocks, over 90% of the thermal fuels used by industry are burned to generate heat (to fuel boilers, generate process heat, and HVAC heat). It is relatively uncommon to replace thermal fuels with electricity or hydrogen for these end uses today, but these approaches may become necessary in order to achieve deep decarbonization by mid-century. A 100% setting is not likely, however, due to peculiarities of certain industries. For instance, the electrification potential for refineries is low because they consume a lot of waste gases that come from the petroleum products they are refining. These gases aren’t of sufficient quality to sell, so they would be wasted if the refinery electrified all of its operations.//**Chemicals Industry Heavy or Residual Fuel Oil Use: ** Excluding chemical feedstocks, over 90% of the thermal fuels used by industry are burned to generate heat (to fuel boilers, generate process heat, and HVAC heat). It is relatively uncommon to replace thermal fuels with electricity or hydrogen for these end uses today, but these approaches may become necessary in order to achieve deep decarbonization by mid-century. A 100% setting is not likely, however, due to peculiarities of certain industries. For instance, the electrification potential for refineries is low because they consume a lot of waste gases that come from the petroleum products they are refining. These gases aren’t of sufficient quality to sell, so they would be wasted if the refinery electrified all of its operations.//**Chemicals Industry LPG Propane or Butane Use: ** Excluding chemical feedstocks, over 90% of the thermal fuels used by industry are burned to generate heat (to fuel boilers, generate process heat, and HVAC heat). It is relatively uncommon to replace thermal fuels with electricity or hydrogen for these end uses today, but these approaches may become necessary in order to achieve deep decarbonization by mid-century. A 100% setting is not likely, however, due to peculiarities of certain industries. For instance, the electrification potential for refineries is low because they consume a lot of waste gases that come from the petroleum products they are refining. These gases aren’t of sufficient quality to sell, so they would be wasted if the refinery electrified all of its operations.//**Coal Mining Industry Coal Use: ** Excluding chemical feedstocks, over 90% of the thermal fuels used by industry are burned to generate heat (to fuel boilers, generate process heat, and HVAC heat). It is relatively uncommon to replace thermal fuels with electricity or hydrogen for these end uses today, but these approaches may become necessary in order to achieve deep decarbonization by mid-century. A 100% setting is not likely, however, due to peculiarities of certain industries. For example, the process of creating new steel from iron ore requires not just heat but also a chemical reducing agent and source of carbon atoms. Today, this is provided by coke, a fuel derived from coal.//**Coal Mining Industry Natural Gas Use: ** Excluding chemical feedstocks, over 90% of the thermal fuels used by industry are burned to generate heat (to fuel boilers, generate process heat, and HVAC heat). It is relatively uncommon to replace thermal fuels with electricity or hydrogen for these end uses today, but these approaches may become necessary in order to achieve deep decarbonization by mid-century. A 100% setting is not likely, however, due to peculiarities of certain industries. For instance, the electrification potential for refineries is low because they consume a lot of waste gases that come from the petroleum products they are refining. These gases aren’t of sufficient quality to sell, so they would be wasted if the refinery electrified all of its operations.//**Coal Mining Industry Petroleum Use: ** Excluding chemical feedstocks, over 90% of the thermal fuels used by industry are burned to generate heat (to fuel boilers, generate process heat, and HVAC heat). It is relatively uncommon to replace thermal fuels with electricity or hydrogen for these end uses today, but these approaches may become necessary in order to achieve deep decarbonization by mid-century. A 100% setting is not likely, however, due to peculiarities of certain industries. For instance, the electrification potential for refineries is low because they consume a lot of waste gases that come from the petroleum products they are refining. These gases aren’t of sufficient quality to sell, so they would be wasted if the refinery electrified all of its operations.//**Coal Mining Industry Heavy or Residual Fuel Oil Use: ** Excluding chemical feedstocks, over 90% of the thermal fuels used by industry are burned to generate heat (to fuel boilers, generate process heat, and HVAC heat). It is relatively uncommon to replace thermal fuels with electricity or hydrogen for these end uses today, but these approaches may become necessary in order to achieve deep decarbonization by mid-century. A 100% setting is not likely, however, due to peculiarities of certain industries. For instance, the electrification potential for refineries is low because they consume a lot of waste gases that come from the petroleum products they are refining. These gases aren’t of sufficient quality to sell, so they would be wasted if the refinery electrified all of its operations.//**Agriculture Natural Gas Use: ** Excluding chemical feedstocks, over 90% of the thermal fuels used by industry are burned to generate heat (to fuel boilers, generate process heat, and HVAC heat). It is relatively uncommon to replace thermal fuels with electricity or hydrogen for these end uses today, but these approaches may become necessary in order to achieve deep decarbonization by mid-century. A 100% setting is not likely, however, due to peculiarities of certain industries. For instance, the electrification potential for refineries is low because they consume a lot of waste gases that come from the petroleum products they are refining. These gases aren’t of sufficient quality to sell, so they would be wasted if the refinery electrified all of its operations.//**Agriculture Petroleum Use: ** Excluding chemical feedstocks, over 90% of the thermal fuels used by industry are burned to generate heat (to fuel boilers, generate process heat, and HVAC heat). It is relatively uncommon to replace thermal fuels with electricity or hydrogen for these end uses today, but these approaches may become necessary in order to achieve deep decarbonization by mid-century. A 100% setting is not likely, however, due to peculiarities of certain industries. For instance, the electrification potential for refineries is low because they consume a lot of waste gases that come from the petroleum products they are refining. These gases aren’t of sufficient quality to sell, so they would be wasted if the refinery electrified all of its operations.//**Agriculture Heavy or Residual Fuel Oil Use: ** Excluding chemical feedstocks, over 90% of the thermal fuels used by industry are burned to generate heat (to fuel boilers, generate process heat, and HVAC heat). It is relatively uncommon to replace thermal fuels with electricity or hydrogen for these end uses today, but these approaches may become necessary in order to achieve deep decarbonization by mid-century. A 100% setting is not likely, however, due to peculiarities of certain industries. For instance, the electrification potential for refineries is low because they consume a lot of waste gases that come from the petroleum products they are refining. These gases aren’t of sufficient quality to sell, so they would be wasted if the refinery electrified all of its operations.//**Agriculture LPG Propane or Butane Use: ** Excluding chemical feedstocks, over 90% of the thermal fuels used by industry are burned to generate heat (to fuel boilers, generate process heat, and HVAC heat). It is relatively uncommon to replace thermal fuels with electricity or hydrogen for these end uses today, but these approaches may become necessary in order to achieve deep decarbonization by mid-century. A 100% setting is not likely, however, due to peculiarities of certain industries. For instance, the electrification potential for refineries is low because they consume a lot of waste gases that come from the petroleum products they are refining. These gases aren’t of sufficient quality to sell, so they would be wasted if the refinery electrified all of its operations.//**Other Industries Coal Use: ** Excluding chemical feedstocks, over 90% of the thermal fuels used by industry are burned to generate heat (to fuel boilers, generate process heat, and HVAC heat). It is relatively uncommon to replace thermal fuels with electricity or hydrogen for these end uses today, but these approaches may become necessary in order to achieve deep decarbonization by mid-century. A 100% setting is not likely, however, due to peculiarities of certain industries. For example, the process of creating new steel from iron ore requires not just heat but also a chemical reducing agent and source of carbon atoms. Today, this is provided by coke, a fuel derived from coal.//**Other Industries Natural Gas Use: ** Excluding chemical feedstocks, over 90% of the thermal fuels used by industry are burned to generate heat (to fuel boilers, generate process heat, and HVAC heat). It is relatively uncommon to replace thermal fuels with electricity or hydrogen for these end uses today, but these approaches may become necessary in order to achieve deep decarbonization by mid-century. A 100% setting is not likely, however, due to peculiarities of certain industries. For instance, the electrification potential for refineries is low because they consume a lot of waste gases that come from the petroleum products they are refining. These gases aren’t of sufficient quality to sell, so they would be wasted if the refinery electrified all of its operations.//**Other Industries Petroleum Use: ** Excluding chemical feedstocks, over 90% of the thermal fuels used by industry are burned to generate heat (to fuel boilers, generate process heat, and HVAC heat). It is relatively uncommon to replace thermal fuels with electricity or hydrogen for these end uses today, but these approaches may become necessary in order to achieve deep decarbonization by mid-century. A 100% setting is not likely, however, due to peculiarities of certain industries. For instance, the electrification potential for refineries is low because they consume a lot of waste gases that come from the petroleum products they are refining. These gases aren’t of sufficient quality to sell, so they would be wasted if the refinery electrified all of its operations.//**Other Industries Heavy or Residual Fuel Oil Use: ** Excluding chemical feedstocks, over 90% of the thermal fuels used by industry are burned to generate heat (to fuel boilers, generate process heat, and HVAC heat). It is relatively uncommon to replace thermal fuels with electricity or hydrogen for these end uses today, but these approaches may become necessary in order to achieve deep decarbonization by mid-century. A 100% setting is not likely, however, due to peculiarities of certain industries. For instance, the electrification potential for refineries is low because they consume a lot of waste gases that come from the petroleum products they are refining. These gases aren’t of sufficient quality to sell, so they would be wasted if the refinery electrified all of its operations.//**Other Industries LPG Propane or Butane Use: ** Excluding chemical feedstocks, over 90% of the thermal fuels used by industry are burned to generate heat (to fuel boilers, generate process heat, and HVAC heat). It is relatively uncommon to replace thermal fuels with electricity or hydrogen for these end uses today, but these approaches may become necessary in order to achieve deep decarbonization by mid-century. A 100% setting is not likely, however, due to peculiarities of certain industries. For instance, the electrification potential for refineries is low because they consume a lot of waste gases that come from the petroleum products they are refining. These gases aren’t of sufficient quality to sell, so they would be wasted if the refinery electrified all of its operations. | industry-ag-main.html#fuel-switching | industry-elec-and-hydrogen.html
Industry | Electrification + Hydrogen | Fraction of Industrial Fuel Use Shifted to Other Fuels | iron and steel | heat if | Iron and Steel Industry | Purchased Heat Use | 406 | No | Electrification + Hydrogen | indst fuel type shifting | 0 | 1 | 0.01 | % of fuel shifted | **Description:** This policy reduces greenhouse gas emissions from the selected industry by switching the fuels used by facilities to electricity and/or hydrogen. Only fuel consumed for energy, not fuel used as a chemical feedstock, is affected by this policy. // **Guidance for setting values: **//**Cement Industry Coal Use: ** Excluding chemical feedstocks, over 90% of the thermal fuels used by industry are burned to generate heat (to fuel boilers, generate process heat, and HVAC heat). It is relatively uncommon to replace thermal fuels with electricity or hydrogen for these end uses today, but these approaches may become necessary in order to achieve deep decarbonization by mid-century. A 100% setting is not likely, however, due to peculiarities of certain industries. For instance, the electrification potential for refineries is low because they consume a lot of waste gases that come from the petroleum products they are refining. These gases aren’t of sufficient quality to sell, so they would be wasted if the refinery electrified all of its operations.//**Cement Industry Natural Gas Use: ** Excluding chemical feedstocks, over 90% of the thermal fuels used by industry are burned to generate heat (to fuel boilers, generate process heat, and HVAC heat). It is relatively uncommon to replace thermal fuels with electricity or hydrogen for these end uses today, but these approaches may become necessary in order to achieve deep decarbonization by mid-century. A 100% setting is not likely, however, due to peculiarities of certain industries. For instance, the electrification potential for refineries is low because they consume a lot of waste gases that come from the petroleum products they are refining. These gases aren’t of sufficient quality to sell, so they would be wasted if the refinery electrified all of its operations.//**Cement Industry Biomass Use: ** Excluding chemical feedstocks, over 90% of the thermal fuels used by industry are burned to generate heat (to fuel boilers, generate process heat, and HVAC heat). It is relatively uncommon to replace thermal fuels with electricity or hydrogen for these end uses today, but these approaches may become necessary in order to achieve deep decarbonization by mid-century. A 100% setting is not likely, however, due to peculiarities of certain industries. For instance, the electrification potential for refineries is low because they consume a lot of waste gases that come from the petroleum products they are refining. These gases aren’t of sufficient quality to sell, so they would be wasted if the refinery electrified all of its operations.//**Cement Industry Petroleum Use: ** Excluding chemical feedstocks, over 90% of the thermal fuels used by industry are burned to generate heat (to fuel boilers, generate process heat, and HVAC heat). It is relatively uncommon to replace thermal fuels with electricity or hydrogen for these end uses today, but these approaches may become necessary in order to achieve deep decarbonization by mid-century. A 100% setting is not likely, however, due to peculiarities of certain industries. For instance, the electrification potential for refineries is low because they consume a lot of waste gases that come from the petroleum products they are refining. These gases aren’t of sufficient quality to sell, so they would be wasted if the refinery electrified all of its operations.//**Cement Industry Heavy or Residual Fuel Oil Use: ** Excluding chemical feedstocks, over 90% of the thermal fuels used by industry are burned to generate heat (to fuel boilers, generate process heat, and HVAC heat). It is relatively uncommon to replace thermal fuels with electricity or hydrogen for these end uses today, but these approaches may become necessary in order to achieve deep decarbonization by mid-century. A 100% setting is not likely, however, due to peculiarities of certain industries. For instance, the electrification potential for refineries is low because they consume a lot of waste gases that come from the petroleum products they are refining. These gases aren’t of sufficient quality to sell, so they would be wasted if the refinery electrified all of its operations.//**Cement Industry LPG Propane or Butane Use: ** Excluding chemical feedstocks, over 90% of the thermal fuels used by industry are burned to generate heat (to fuel boilers, generate process heat, and HVAC heat). It is relatively uncommon to replace thermal fuels with electricity or hydrogen for these end uses today, but these approaches may become necessary in order to achieve deep decarbonization by mid-century. A 100% setting is not likely, however, due to peculiarities of certain industries. For instance, the electrification potential for refineries is low because they consume a lot of waste gases that come from the petroleum products they are refining. These gases aren’t of sufficient quality to sell, so they would be wasted if the refinery electrified all of its operations.//**Natural Gas and Petroleum Industry Coal Use: ** Excluding chemical feedstocks, over 90% of the thermal fuels used by industry are burned to generate heat (to fuel boilers, generate process heat, and HVAC heat). It is relatively uncommon to replace thermal fuels with electricity or hydrogen for these end uses today, but these approaches may become necessary in order to achieve deep decarbonization by mid-century. A 100% setting is not likely, however, due to peculiarities of certain industries. For example, the process of creating new steel from iron ore requires not just heat but also a chemical reducing agent and source of carbon atoms. Today, this is provided by coke, a fuel derived from coal.//**Natural Gas and Petroleum Industry Natural Gas Use: ** Excluding chemical feedstocks, over 90% of the thermal fuels used by industry are burned to generate heat (to fuel boilers, generate process heat, and HVAC heat). It is relatively uncommon to replace thermal fuels with electricity or hydrogen for these end uses today, but these approaches may become necessary in order to achieve deep decarbonization by mid-century. A 100% setting is not likely, however, due to peculiarities of certain industries. For instance, the electrification potential for refineries is low because they consume a lot of waste gases that come from the petroleum products they are refining. These gases aren’t of sufficient quality to sell, so they would be wasted if the refinery electrified all of its operations.//**Natural Gas and Petroleum Industry Biomass Use: ** Excluding chemical feedstocks, over 90% of the thermal fuels used by industry are burned to generate heat (to fuel boilers, generate process heat, and HVAC heat). It is relatively uncommon to replace thermal fuels with electricity or hydrogen for these end uses today, but these approaches may become necessary in order to achieve deep decarbonization by mid-century. A 100% setting is not likely, however, due to peculiarities of certain industries. For instance, the electrification potential for refineries is low because they consume a lot of waste gases that come from the petroleum products they are refining. These gases aren’t of sufficient quality to sell, so they would be wasted if the refinery electrified all of its operations.//**Natural Gas and Petroleum Industry Crude Oil Use: ** Excluding chemical feedstocks, over 90% of the thermal fuels used by industry are burned to generate heat (to fuel boilers, generate process heat, and HVAC heat). It is relatively uncommon to replace thermal fuels with electricity or hydrogen for these end uses today, but these approaches may become necessary in order to achieve deep decarbonization by mid-century. A 100% setting is not likely, however, due to peculiarities of certain industries. For instance, the electrification potential for refineries is low because they consume a lot of waste gases that come from the petroleum products they are refining. These gases aren’t of sufficient quality to sell, so they would be wasted if the refinery electrified all of its operations.//**Iron and Steel Industry Coal Use: ** Excluding chemical feedstocks, over 90% of the thermal fuels used by industry are burned to generate heat (to fuel boilers, generate process heat, and HVAC heat). It is relatively uncommon to replace thermal fuels with electricity or hydrogen for these end uses today, but these approaches may become necessary in order to achieve deep decarbonization by mid-century. A 100% setting is not likely, however, due to peculiarities of certain industries. For example, the process of creating new steel from iron ore requires not just heat but also a chemical reducing agent and source of carbon atoms. Today, this is provided by coke, a fuel derived from coal.//**Iron and Steel Industry Natural Gas Use: ** Excluding chemical feedstocks, over 90% of the thermal fuels used by industry are burned to generate heat (to fuel boilers, generate process heat, and HVAC heat). It is relatively uncommon to replace thermal fuels with electricity or hydrogen for these end uses today, but these approaches may become necessary in order to achieve deep decarbonization by mid-century. A 100% setting is not likely, however, due to peculiarities of certain industries. For instance, the electrification potential for refineries is low because they consume a lot of waste gases that come from the petroleum products they are refining. These gases aren’t of sufficient quality to sell, so they would be wasted if the refinery electrified all of its operations.//**Iron and Steel Industry Petroleum Use: ** Excluding chemical feedstocks, over 90% of the thermal fuels used by industry are burned to generate heat (to fuel boilers, generate process heat, and HVAC heat). It is relatively uncommon to replace thermal fuels with electricity or hydrogen for these end uses today, but these approaches may become necessary in order to achieve deep decarbonization by mid-century. A 100% setting is not likely, however, due to peculiarities of certain industries. For instance, the electrification potential for refineries is low because they consume a lot of waste gases that come from the petroleum products they are refining. These gases aren’t of sufficient quality to sell, so they would be wasted if the refinery electrified all of its operations.//**Iron and Steel Industry Heavy or Residual Fuel Oil Use: ** Excluding chemical feedstocks, over 90% of the thermal fuels used by industry are burned to generate heat (to fuel boilers, generate process heat, and HVAC heat). It is relatively uncommon to replace thermal fuels with electricity or hydrogen for these end uses today, but these approaches may become necessary in order to achieve deep decarbonization by mid-century. A 100% setting is not likely, however, due to peculiarities of certain industries. For instance, the electrification potential for refineries is low because they consume a lot of waste gases that come from the petroleum products they are refining. These gases aren’t of sufficient quality to sell, so they would be wasted if the refinery electrified all of its operations.//**Iron and Steel Industry LPG Propane or Butane Use: ** Excluding chemical feedstocks, over 90% of the thermal fuels used by industry are burned to generate heat (to fuel boilers, generate process heat, and HVAC heat). It is relatively uncommon to replace thermal fuels with electricity or hydrogen for these end uses today, but these approaches may become necessary in order to achieve deep decarbonization by mid-century. A 100% setting is not likely, however, due to peculiarities of certain industries. For instance, the electrification potential for refineries is low because they consume a lot of waste gases that come from the petroleum products they are refining. These gases aren’t of sufficient quality to sell, so they would be wasted if the refinery electrified all of its operations.//**Chemicals Industry Coal Use: ** Excluding chemical feedstocks, over 90% of the thermal fuels used by industry are burned to generate heat (to fuel boilers, generate process heat, and HVAC heat). It is relatively uncommon to replace thermal fuels with electricity or hydrogen for these end uses today, but these approaches may become necessary in order to achieve deep decarbonization by mid-century. A 100% setting is not likely, however, due to peculiarities of certain industries. For example, the process of creating new steel from iron ore requires not just heat but also a chemical reducing agent and source of carbon atoms. Today, this is provided by coke, a fuel derived from coal.//**Chemicals Industry Natural Gas Use: ** Excluding chemical feedstocks, over 90% of the thermal fuels used by industry are burned to generate heat (to fuel boilers, generate process heat, and HVAC heat). It is relatively uncommon to replace thermal fuels with electricity or hydrogen for these end uses today, but these approaches may become necessary in order to achieve deep decarbonization by mid-century. A 100% setting is not likely, however, due to peculiarities of certain industries. For instance, the electrification potential for refineries is low because they consume a lot of waste gases that come from the petroleum products they are refining. These gases aren’t of sufficient quality to sell, so they would be wasted if the refinery electrified all of its operations.//**Chemicals Industry Petroleum Use: ** Excluding chemical feedstocks, over 90% of the thermal fuels used by industry are burned to generate heat (to fuel boilers, generate process heat, and HVAC heat). It is relatively uncommon to replace thermal fuels with electricity or hydrogen for these end uses today, but these approaches may become necessary in order to achieve deep decarbonization by mid-century. A 100% setting is not likely, however, due to peculiarities of certain industries. For instance, the electrification potential for refineries is low because they consume a lot of waste gases that come from the petroleum products they are refining. These gases aren’t of sufficient quality to sell, so they would be wasted if the refinery electrified all of its operations.//**Chemicals Industry Heavy or Residual Fuel Oil Use: ** Excluding chemical feedstocks, over 90% of the thermal fuels used by industry are burned to generate heat (to fuel boilers, generate process heat, and HVAC heat). It is relatively uncommon to replace thermal fuels with electricity or hydrogen for these end uses today, but these approaches may become necessary in order to achieve deep decarbonization by mid-century. A 100% setting is not likely, however, due to peculiarities of certain industries. For instance, the electrification potential for refineries is low because they consume a lot of waste gases that come from the petroleum products they are refining. These gases aren’t of sufficient quality to sell, so they would be wasted if the refinery electrified all of its operations.//**Chemicals Industry LPG Propane or Butane Use: ** Excluding chemical feedstocks, over 90% of the thermal fuels used by industry are burned to generate heat (to fuel boilers, generate process heat, and HVAC heat). It is relatively uncommon to replace thermal fuels with electricity or hydrogen for these end uses today, but these approaches may become necessary in order to achieve deep decarbonization by mid-century. A 100% setting is not likely, however, due to peculiarities of certain industries. For instance, the electrification potential for refineries is low because they consume a lot of waste gases that come from the petroleum products they are refining. These gases aren’t of sufficient quality to sell, so they would be wasted if the refinery electrified all of its operations.//**Coal Mining Industry Coal Use: ** Excluding chemical feedstocks, over 90% of the thermal fuels used by industry are burned to generate heat (to fuel boilers, generate process heat, and HVAC heat). It is relatively uncommon to replace thermal fuels with electricity or hydrogen for these end uses today, but these approaches may become necessary in order to achieve deep decarbonization by mid-century. A 100% setting is not likely, however, due to peculiarities of certain industries. For example, the process of creating new steel from iron ore requires not just heat but also a chemical reducing agent and source of carbon atoms. Today, this is provided by coke, a fuel derived from coal.//**Coal Mining Industry Natural Gas Use: ** Excluding chemical feedstocks, over 90% of the thermal fuels used by industry are burned to generate heat (to fuel boilers, generate process heat, and HVAC heat). It is relatively uncommon to replace thermal fuels with electricity or hydrogen for these end uses today, but these approaches may become necessary in order to achieve deep decarbonization by mid-century. A 100% setting is not likely, however, due to peculiarities of certain industries. For instance, the electrification potential for refineries is low because they consume a lot of waste gases that come from the petroleum products they are refining. These gases aren’t of sufficient quality to sell, so they would be wasted if the refinery electrified all of its operations.//**Coal Mining Industry Petroleum Use: ** Excluding chemical feedstocks, over 90% of the thermal fuels used by industry are burned to generate heat (to fuel boilers, generate process heat, and HVAC heat). It is relatively uncommon to replace thermal fuels with electricity or hydrogen for these end uses today, but these approaches may become necessary in order to achieve deep decarbonization by mid-century. A 100% setting is not likely, however, due to peculiarities of certain industries. For instance, the electrification potential for refineries is low because they consume a lot of waste gases that come from the petroleum products they are refining. These gases aren’t of sufficient quality to sell, so they would be wasted if the refinery electrified all of its operations.//**Coal Mining Industry Heavy or Residual Fuel Oil Use: ** Excluding chemical feedstocks, over 90% of the thermal fuels used by industry are burned to generate heat (to fuel boilers, generate process heat, and HVAC heat). It is relatively uncommon to replace thermal fuels with electricity or hydrogen for these end uses today, but these approaches may become necessary in order to achieve deep decarbonization by mid-century. A 100% setting is not likely, however, due to peculiarities of certain industries. For instance, the electrification potential for refineries is low because they consume a lot of waste gases that come from the petroleum products they are refining. These gases aren’t of sufficient quality to sell, so they would be wasted if the refinery electrified all of its operations.//**Agriculture Natural Gas Use: ** Excluding chemical feedstocks, over 90% of the thermal fuels used by industry are burned to generate heat (to fuel boilers, generate process heat, and HVAC heat). It is relatively uncommon to replace thermal fuels with electricity or hydrogen for these end uses today, but these approaches may become necessary in order to achieve deep decarbonization by mid-century. A 100% setting is not likely, however, due to peculiarities of certain industries. For instance, the electrification potential for refineries is low because they consume a lot of waste gases that come from the petroleum products they are refining. These gases aren’t of sufficient quality to sell, so they would be wasted if the refinery electrified all of its operations.//**Agriculture Petroleum Use: ** Excluding chemical feedstocks, over 90% of the thermal fuels used by industry are burned to generate heat (to fuel boilers, generate process heat, and HVAC heat). It is relatively uncommon to replace thermal fuels with electricity or hydrogen for these end uses today, but these approaches may become necessary in order to achieve deep decarbonization by mid-century. A 100% setting is not likely, however, due to peculiarities of certain industries. For instance, the electrification potential for refineries is low because they consume a lot of waste gases that come from the petroleum products they are refining. These gases aren’t of sufficient quality to sell, so they would be wasted if the refinery electrified all of its operations.//**Agriculture Heavy or Residual Fuel Oil Use: ** Excluding chemical feedstocks, over 90% of the thermal fuels used by industry are burned to generate heat (to fuel boilers, generate process heat, and HVAC heat). It is relatively uncommon to replace thermal fuels with electricity or hydrogen for these end uses today, but these approaches may become necessary in order to achieve deep decarbonization by mid-century. A 100% setting is not likely, however, due to peculiarities of certain industries. For instance, the electrification potential for refineries is low because they consume a lot of waste gases that come from the petroleum products they are refining. These gases aren’t of sufficient quality to sell, so they would be wasted if the refinery electrified all of its operations.//**Agriculture LPG Propane or Butane Use: ** Excluding chemical feedstocks, over 90% of the thermal fuels used by industry are burned to generate heat (to fuel boilers, generate process heat, and HVAC heat). It is relatively uncommon to replace thermal fuels with electricity or hydrogen for these end uses today, but these approaches may become necessary in order to achieve deep decarbonization by mid-century. A 100% setting is not likely, however, due to peculiarities of certain industries. For instance, the electrification potential for refineries is low because they consume a lot of waste gases that come from the petroleum products they are refining. These gases aren’t of sufficient quality to sell, so they would be wasted if the refinery electrified all of its operations.//**Other Industries Coal Use: ** Excluding chemical feedstocks, over 90% of the thermal fuels used by industry are burned to generate heat (to fuel boilers, generate process heat, and HVAC heat). It is relatively uncommon to replace thermal fuels with electricity or hydrogen for these end uses today, but these approaches may become necessary in order to achieve deep decarbonization by mid-century. A 100% setting is not likely, however, due to peculiarities of certain industries. For example, the process of creating new steel from iron ore requires not just heat but also a chemical reducing agent and source of carbon atoms. Today, this is provided by coke, a fuel derived from coal.//**Other Industries Natural Gas Use: ** Excluding chemical feedstocks, over 90% of the thermal fuels used by industry are burned to generate heat (to fuel boilers, generate process heat, and HVAC heat). It is relatively uncommon to replace thermal fuels with electricity or hydrogen for these end uses today, but these approaches may become necessary in order to achieve deep decarbonization by mid-century. A 100% setting is not likely, however, due to peculiarities of certain industries. For instance, the electrification potential for refineries is low because they consume a lot of waste gases that come from the petroleum products they are refining. These gases aren’t of sufficient quality to sell, so they would be wasted if the refinery electrified all of its operations.//**Other Industries Petroleum Use: ** Excluding chemical feedstocks, over 90% of the thermal fuels used by industry are burned to generate heat (to fuel boilers, generate process heat, and HVAC heat). It is relatively uncommon to replace thermal fuels with electricity or hydrogen for these end uses today, but these approaches may become necessary in order to achieve deep decarbonization by mid-century. A 100% setting is not likely, however, due to peculiarities of certain industries. For instance, the electrification potential for refineries is low because they consume a lot of waste gases that come from the petroleum products they are refining. These gases aren’t of sufficient quality to sell, so they would be wasted if the refinery electrified all of its operations.//**Other Industries Heavy or Residual Fuel Oil Use: ** Excluding chemical feedstocks, over 90% of the thermal fuels used by industry are burned to generate heat (to fuel boilers, generate process heat, and HVAC heat). It is relatively uncommon to replace thermal fuels with electricity or hydrogen for these end uses today, but these approaches may become necessary in order to achieve deep decarbonization by mid-century. A 100% setting is not likely, however, due to peculiarities of certain industries. For instance, the electrification potential for refineries is low because they consume a lot of waste gases that come from the petroleum products they are refining. These gases aren’t of sufficient quality to sell, so they would be wasted if the refinery electrified all of its operations.//**Other Industries LPG Propane or Butane Use: ** Excluding chemical feedstocks, over 90% of the thermal fuels used by industry are burned to generate heat (to fuel boilers, generate process heat, and HVAC heat). It is relatively uncommon to replace thermal fuels with electricity or hydrogen for these end uses today, but these approaches may become necessary in order to achieve deep decarbonization by mid-century. A 100% setting is not likely, however, due to peculiarities of certain industries. For instance, the electrification potential for refineries is low because they consume a lot of waste gases that come from the petroleum products they are refining. These gases aren’t of sufficient quality to sell, so they would be wasted if the refinery electrified all of its operations. | industry-ag-main.html#fuel-switching | industry-elec-and-hydrogen.html
Industry | Electrification + Hydrogen | Fraction of Industrial Fuel Use Shifted to Other Fuels | iron and steel | crude oil if | Iron and Steel Industry | Crude Oil Use | 407 | No | Electrification + Hydrogen | indst fuel type shifting | 0 | 1 | 0.01 | % of fuel shifted | **Description:** This policy reduces greenhouse gas emissions from the selected industry by switching the fuels used by facilities to electricity and/or hydrogen. Only fuel consumed for energy, not fuel used as a chemical feedstock, is affected by this policy. // **Guidance for setting values: **//**Cement Industry Coal Use: ** Excluding chemical feedstocks, over 90% of the thermal fuels used by industry are burned to generate heat (to fuel boilers, generate process heat, and HVAC heat). It is relatively uncommon to replace thermal fuels with electricity or hydrogen for these end uses today, but these approaches may become necessary in order to achieve deep decarbonization by mid-century. A 100% setting is not likely, however, due to peculiarities of certain industries. For instance, the electrification potential for refineries is low because they consume a lot of waste gases that come from the petroleum products they are refining. These gases aren’t of sufficient quality to sell, so they would be wasted if the refinery electrified all of its operations.//**Cement Industry Natural Gas Use: ** Excluding chemical feedstocks, over 90% of the thermal fuels used by industry are burned to generate heat (to fuel boilers, generate process heat, and HVAC heat). It is relatively uncommon to replace thermal fuels with electricity or hydrogen for these end uses today, but these approaches may become necessary in order to achieve deep decarbonization by mid-century. A 100% setting is not likely, however, due to peculiarities of certain industries. For instance, the electrification potential for refineries is low because they consume a lot of waste gases that come from the petroleum products they are refining. These gases aren’t of sufficient quality to sell, so they would be wasted if the refinery electrified all of its operations.//**Cement Industry Biomass Use: ** Excluding chemical feedstocks, over 90% of the thermal fuels used by industry are burned to generate heat (to fuel boilers, generate process heat, and HVAC heat). It is relatively uncommon to replace thermal fuels with electricity or hydrogen for these end uses today, but these approaches may become necessary in order to achieve deep decarbonization by mid-century. A 100% setting is not likely, however, due to peculiarities of certain industries. For instance, the electrification potential for refineries is low because they consume a lot of waste gases that come from the petroleum products they are refining. These gases aren’t of sufficient quality to sell, so they would be wasted if the refinery electrified all of its operations.//**Cement Industry Petroleum Use: ** Excluding chemical feedstocks, over 90% of the thermal fuels used by industry are burned to generate heat (to fuel boilers, generate process heat, and HVAC heat). It is relatively uncommon to replace thermal fuels with electricity or hydrogen for these end uses today, but these approaches may become necessary in order to achieve deep decarbonization by mid-century. A 100% setting is not likely, however, due to peculiarities of certain industries. For instance, the electrification potential for refineries is low because they consume a lot of waste gases that come from the petroleum products they are refining. These gases aren’t of sufficient quality to sell, so they would be wasted if the refinery electrified all of its operations.//**Cement Industry Heavy or Residual Fuel Oil Use: ** Excluding chemical feedstocks, over 90% of the thermal fuels used by industry are burned to generate heat (to fuel boilers, generate process heat, and HVAC heat). It is relatively uncommon to replace thermal fuels with electricity or hydrogen for these end uses today, but these approaches may become necessary in order to achieve deep decarbonization by mid-century. A 100% setting is not likely, however, due to peculiarities of certain industries. For instance, the electrification potential for refineries is low because they consume a lot of waste gases that come from the petroleum products they are refining. These gases aren’t of sufficient quality to sell, so they would be wasted if the refinery electrified all of its operations.//**Cement Industry LPG Propane or Butane Use: ** Excluding chemical feedstocks, over 90% of the thermal fuels used by industry are burned to generate heat (to fuel boilers, generate process heat, and HVAC heat). It is relatively uncommon to replace thermal fuels with electricity or hydrogen for these end uses today, but these approaches may become necessary in order to achieve deep decarbonization by mid-century. A 100% setting is not likely, however, due to peculiarities of certain industries. For instance, the electrification potential for refineries is low because they consume a lot of waste gases that come from the petroleum products they are refining. These gases aren’t of sufficient quality to sell, so they would be wasted if the refinery electrified all of its operations.//**Natural Gas and Petroleum Industry Coal Use: ** Excluding chemical feedstocks, over 90% of the thermal fuels used by industry are burned to generate heat (to fuel boilers, generate process heat, and HVAC heat). It is relatively uncommon to replace thermal fuels with electricity or hydrogen for these end uses today, but these approaches may become necessary in order to achieve deep decarbonization by mid-century. A 100% setting is not likely, however, due to peculiarities of certain industries. For example, the process of creating new steel from iron ore requires not just heat but also a chemical reducing agent and source of carbon atoms. Today, this is provided by coke, a fuel derived from coal.//**Natural Gas and Petroleum Industry Natural Gas Use: ** Excluding chemical feedstocks, over 90% of the thermal fuels used by industry are burned to generate heat (to fuel boilers, generate process heat, and HVAC heat). It is relatively uncommon to replace thermal fuels with electricity or hydrogen for these end uses today, but these approaches may become necessary in order to achieve deep decarbonization by mid-century. A 100% setting is not likely, however, due to peculiarities of certain industries. For instance, the electrification potential for refineries is low because they consume a lot of waste gases that come from the petroleum products they are refining. These gases aren’t of sufficient quality to sell, so they would be wasted if the refinery electrified all of its operations.//**Natural Gas and Petroleum Industry Biomass Use: ** Excluding chemical feedstocks, over 90% of the thermal fuels used by industry are burned to generate heat (to fuel boilers, generate process heat, and HVAC heat). It is relatively uncommon to replace thermal fuels with electricity or hydrogen for these end uses today, but these approaches may become necessary in order to achieve deep decarbonization by mid-century. A 100% setting is not likely, however, due to peculiarities of certain industries. For instance, the electrification potential for refineries is low because they consume a lot of waste gases that come from the petroleum products they are refining. These gases aren’t of sufficient quality to sell, so they would be wasted if the refinery electrified all of its operations.//**Natural Gas and Petroleum Industry Crude Oil Use: ** Excluding chemical feedstocks, over 90% of the thermal fuels used by industry are burned to generate heat (to fuel boilers, generate process heat, and HVAC heat). It is relatively uncommon to replace thermal fuels with electricity or hydrogen for these end uses today, but these approaches may become necessary in order to achieve deep decarbonization by mid-century. A 100% setting is not likely, however, due to peculiarities of certain industries. For instance, the electrification potential for refineries is low because they consume a lot of waste gases that come from the petroleum products they are refining. These gases aren’t of sufficient quality to sell, so they would be wasted if the refinery electrified all of its operations.//**Iron and Steel Industry Coal Use: ** Excluding chemical feedstocks, over 90% of the thermal fuels used by industry are burned to generate heat (to fuel boilers, generate process heat, and HVAC heat). It is relatively uncommon to replace thermal fuels with electricity or hydrogen for these end uses today, but these approaches may become necessary in order to achieve deep decarbonization by mid-century. A 100% setting is not likely, however, due to peculiarities of certain industries. For example, the process of creating new steel from iron ore requires not just heat but also a chemical reducing agent and source of carbon atoms. Today, this is provided by coke, a fuel derived from coal.//**Iron and Steel Industry Natural Gas Use: ** Excluding chemical feedstocks, over 90% of the thermal fuels used by industry are burned to generate heat (to fuel boilers, generate process heat, and HVAC heat). It is relatively uncommon to replace thermal fuels with electricity or hydrogen for these end uses today, but these approaches may become necessary in order to achieve deep decarbonization by mid-century. A 100% setting is not likely, however, due to peculiarities of certain industries. For instance, the electrification potential for refineries is low because they consume a lot of waste gases that come from the petroleum products they are refining. These gases aren’t of sufficient quality to sell, so they would be wasted if the refinery electrified all of its operations.//**Iron and Steel Industry Petroleum Use: ** Excluding chemical feedstocks, over 90% of the thermal fuels used by industry are burned to generate heat (to fuel boilers, generate process heat, and HVAC heat). It is relatively uncommon to replace thermal fuels with electricity or hydrogen for these end uses today, but these approaches may become necessary in order to achieve deep decarbonization by mid-century. A 100% setting is not likely, however, due to peculiarities of certain industries. For instance, the electrification potential for refineries is low because they consume a lot of waste gases that come from the petroleum products they are refining. These gases aren’t of sufficient quality to sell, so they would be wasted if the refinery electrified all of its operations.//**Iron and Steel Industry Heavy or Residual Fuel Oil Use: ** Excluding chemical feedstocks, over 90% of the thermal fuels used by industry are burned to generate heat (to fuel boilers, generate process heat, and HVAC heat). It is relatively uncommon to replace thermal fuels with electricity or hydrogen for these end uses today, but these approaches may become necessary in order to achieve deep decarbonization by mid-century. A 100% setting is not likely, however, due to peculiarities of certain industries. For instance, the electrification potential for refineries is low because they consume a lot of waste gases that come from the petroleum products they are refining. These gases aren’t of sufficient quality to sell, so they would be wasted if the refinery electrified all of its operations.//**Iron and Steel Industry LPG Propane or Butane Use: ** Excluding chemical feedstocks, over 90% of the thermal fuels used by industry are burned to generate heat (to fuel boilers, generate process heat, and HVAC heat). It is relatively uncommon to replace thermal fuels with electricity or hydrogen for these end uses today, but these approaches may become necessary in order to achieve deep decarbonization by mid-century. A 100% setting is not likely, however, due to peculiarities of certain industries. For instance, the electrification potential for refineries is low because they consume a lot of waste gases that come from the petroleum products they are refining. These gases aren’t of sufficient quality to sell, so they would be wasted if the refinery electrified all of its operations.//**Chemicals Industry Coal Use: ** Excluding chemical feedstocks, over 90% of the thermal fuels used by industry are burned to generate heat (to fuel boilers, generate process heat, and HVAC heat). It is relatively uncommon to replace thermal fuels with electricity or hydrogen for these end uses today, but these approaches may become necessary in order to achieve deep decarbonization by mid-century. A 100% setting is not likely, however, due to peculiarities of certain industries. For example, the process of creating new steel from iron ore requires not just heat but also a chemical reducing agent and source of carbon atoms. Today, this is provided by coke, a fuel derived from coal.//**Chemicals Industry Natural Gas Use: ** Excluding chemical feedstocks, over 90% of the thermal fuels used by industry are burned to generate heat (to fuel boilers, generate process heat, and HVAC heat). It is relatively uncommon to replace thermal fuels with electricity or hydrogen for these end uses today, but these approaches may become necessary in order to achieve deep decarbonization by mid-century. A 100% setting is not likely, however, due to peculiarities of certain industries. For instance, the electrification potential for refineries is low because they consume a lot of waste gases that come from the petroleum products they are refining. These gases aren’t of sufficient quality to sell, so they would be wasted if the refinery electrified all of its operations.//**Chemicals Industry Petroleum Use: ** Excluding chemical feedstocks, over 90% of the thermal fuels used by industry are burned to generate heat (to fuel boilers, generate process heat, and HVAC heat). It is relatively uncommon to replace thermal fuels with electricity or hydrogen for these end uses today, but these approaches may become necessary in order to achieve deep decarbonization by mid-century. A 100% setting is not likely, however, due to peculiarities of certain industries. For instance, the electrification potential for refineries is low because they consume a lot of waste gases that come from the petroleum products they are refining. These gases aren’t of sufficient quality to sell, so they would be wasted if the refinery electrified all of its operations.//**Chemicals Industry Heavy or Residual Fuel Oil Use: ** Excluding chemical feedstocks, over 90% of the thermal fuels used by industry are burned to generate heat (to fuel boilers, generate process heat, and HVAC heat). It is relatively uncommon to replace thermal fuels with electricity or hydrogen for these end uses today, but these approaches may become necessary in order to achieve deep decarbonization by mid-century. A 100% setting is not likely, however, due to peculiarities of certain industries. For instance, the electrification potential for refineries is low because they consume a lot of waste gases that come from the petroleum products they are refining. These gases aren’t of sufficient quality to sell, so they would be wasted if the refinery electrified all of its operations.//**Chemicals Industry LPG Propane or Butane Use: ** Excluding chemical feedstocks, over 90% of the thermal fuels used by industry are burned to generate heat (to fuel boilers, generate process heat, and HVAC heat). It is relatively uncommon to replace thermal fuels with electricity or hydrogen for these end uses today, but these approaches may become necessary in order to achieve deep decarbonization by mid-century. A 100% setting is not likely, however, due to peculiarities of certain industries. For instance, the electrification potential for refineries is low because they consume a lot of waste gases that come from the petroleum products they are refining. These gases aren’t of sufficient quality to sell, so they would be wasted if the refinery electrified all of its operations.//**Coal Mining Industry Coal Use: ** Excluding chemical feedstocks, over 90% of the thermal fuels used by industry are burned to generate heat (to fuel boilers, generate process heat, and HVAC heat). It is relatively uncommon to replace thermal fuels with electricity or hydrogen for these end uses today, but these approaches may become necessary in order to achieve deep decarbonization by mid-century. A 100% setting is not likely, however, due to peculiarities of certain industries. For example, the process of creating new steel from iron ore requires not just heat but also a chemical reducing agent and source of carbon atoms. Today, this is provided by coke, a fuel derived from coal.//**Coal Mining Industry Natural Gas Use: ** Excluding chemical feedstocks, over 90% of the thermal fuels used by industry are burned to generate heat (to fuel boilers, generate process heat, and HVAC heat). It is relatively uncommon to replace thermal fuels with electricity or hydrogen for these end uses today, but these approaches may become necessary in order to achieve deep decarbonization by mid-century. A 100% setting is not likely, however, due to peculiarities of certain industries. For instance, the electrification potential for refineries is low because they consume a lot of waste gases that come from the petroleum products they are refining. These gases aren’t of sufficient quality to sell, so they would be wasted if the refinery electrified all of its operations.//**Coal Mining Industry Petroleum Use: ** Excluding chemical feedstocks, over 90% of the thermal fuels used by industry are burned to generate heat (to fuel boilers, generate process heat, and HVAC heat). It is relatively uncommon to replace thermal fuels with electricity or hydrogen for these end uses today, but these approaches may become necessary in order to achieve deep decarbonization by mid-century. A 100% setting is not likely, however, due to peculiarities of certain industries. For instance, the electrification potential for refineries is low because they consume a lot of waste gases that come from the petroleum products they are refining. These gases aren’t of sufficient quality to sell, so they would be wasted if the refinery electrified all of its operations.//**Coal Mining Industry Heavy or Residual Fuel Oil Use: ** Excluding chemical feedstocks, over 90% of the thermal fuels used by industry are burned to generate heat (to fuel boilers, generate process heat, and HVAC heat). It is relatively uncommon to replace thermal fuels with electricity or hydrogen for these end uses today, but these approaches may become necessary in order to achieve deep decarbonization by mid-century. A 100% setting is not likely, however, due to peculiarities of certain industries. For instance, the electrification potential for refineries is low because they consume a lot of waste gases that come from the petroleum products they are refining. These gases aren’t of sufficient quality to sell, so they would be wasted if the refinery electrified all of its operations.//**Agriculture Natural Gas Use: ** Excluding chemical feedstocks, over 90% of the thermal fuels used by industry are burned to generate heat (to fuel boilers, generate process heat, and HVAC heat). It is relatively uncommon to replace thermal fuels with electricity or hydrogen for these end uses today, but these approaches may become necessary in order to achieve deep decarbonization by mid-century. A 100% setting is not likely, however, due to peculiarities of certain industries. For instance, the electrification potential for refineries is low because they consume a lot of waste gases that come from the petroleum products they are refining. These gases aren’t of sufficient quality to sell, so they would be wasted if the refinery electrified all of its operations.//**Agriculture Petroleum Use: ** Excluding chemical feedstocks, over 90% of the thermal fuels used by industry are burned to generate heat (to fuel boilers, generate process heat, and HVAC heat). It is relatively uncommon to replace thermal fuels with electricity or hydrogen for these end uses today, but these approaches may become necessary in order to achieve deep decarbonization by mid-century. A 100% setting is not likely, however, due to peculiarities of certain industries. For instance, the electrification potential for refineries is low because they consume a lot of waste gases that come from the petroleum products they are refining. These gases aren’t of sufficient quality to sell, so they would be wasted if the refinery electrified all of its operations.//**Agriculture Heavy or Residual Fuel Oil Use: ** Excluding chemical feedstocks, over 90% of the thermal fuels used by industry are burned to generate heat (to fuel boilers, generate process heat, and HVAC heat). It is relatively uncommon to replace thermal fuels with electricity or hydrogen for these end uses today, but these approaches may become necessary in order to achieve deep decarbonization by mid-century. A 100% setting is not likely, however, due to peculiarities of certain industries. For instance, the electrification potential for refineries is low because they consume a lot of waste gases that come from the petroleum products they are refining. These gases aren’t of sufficient quality to sell, so they would be wasted if the refinery electrified all of its operations.//**Agriculture LPG Propane or Butane Use: ** Excluding chemical feedstocks, over 90% of the thermal fuels used by industry are burned to generate heat (to fuel boilers, generate process heat, and HVAC heat). It is relatively uncommon to replace thermal fuels with electricity or hydrogen for these end uses today, but these approaches may become necessary in order to achieve deep decarbonization by mid-century. A 100% setting is not likely, however, due to peculiarities of certain industries. For instance, the electrification potential for refineries is low because they consume a lot of waste gases that come from the petroleum products they are refining. These gases aren’t of sufficient quality to sell, so they would be wasted if the refinery electrified all of its operations.//**Other Industries Coal Use: ** Excluding chemical feedstocks, over 90% of the thermal fuels used by industry are burned to generate heat (to fuel boilers, generate process heat, and HVAC heat). It is relatively uncommon to replace thermal fuels with electricity or hydrogen for these end uses today, but these approaches may become necessary in order to achieve deep decarbonization by mid-century. A 100% setting is not likely, however, due to peculiarities of certain industries. For example, the process of creating new steel from iron ore requires not just heat but also a chemical reducing agent and source of carbon atoms. Today, this is provided by coke, a fuel derived from coal.//**Other Industries Natural Gas Use: ** Excluding chemical feedstocks, over 90% of the thermal fuels used by industry are burned to generate heat (to fuel boilers, generate process heat, and HVAC heat). It is relatively uncommon to replace thermal fuels with electricity or hydrogen for these end uses today, but these approaches may become necessary in order to achieve deep decarbonization by mid-century. A 100% setting is not likely, however, due to peculiarities of certain industries. For instance, the electrification potential for refineries is low because they consume a lot of waste gases that come from the petroleum products they are refining. These gases aren’t of sufficient quality to sell, so they would be wasted if the refinery electrified all of its operations.//**Other Industries Petroleum Use: ** Excluding chemical feedstocks, over 90% of the thermal fuels used by industry are burned to generate heat (to fuel boilers, generate process heat, and HVAC heat). It is relatively uncommon to replace thermal fuels with electricity or hydrogen for these end uses today, but these approaches may become necessary in order to achieve deep decarbonization by mid-century. A 100% setting is not likely, however, due to peculiarities of certain industries. For instance, the electrification potential for refineries is low because they consume a lot of waste gases that come from the petroleum products they are refining. These gases aren’t of sufficient quality to sell, so they would be wasted if the refinery electrified all of its operations.//**Other Industries Heavy or Residual Fuel Oil Use: ** Excluding chemical feedstocks, over 90% of the thermal fuels used by industry are burned to generate heat (to fuel boilers, generate process heat, and HVAC heat). It is relatively uncommon to replace thermal fuels with electricity or hydrogen for these end uses today, but these approaches may become necessary in order to achieve deep decarbonization by mid-century. A 100% setting is not likely, however, due to peculiarities of certain industries. For instance, the electrification potential for refineries is low because they consume a lot of waste gases that come from the petroleum products they are refining. These gases aren’t of sufficient quality to sell, so they would be wasted if the refinery electrified all of its operations.//**Other Industries LPG Propane or Butane Use: ** Excluding chemical feedstocks, over 90% of the thermal fuels used by industry are burned to generate heat (to fuel boilers, generate process heat, and HVAC heat). It is relatively uncommon to replace thermal fuels with electricity or hydrogen for these end uses today, but these approaches may become necessary in order to achieve deep decarbonization by mid-century. A 100% setting is not likely, however, due to peculiarities of certain industries. For instance, the electrification potential for refineries is low because they consume a lot of waste gases that come from the petroleum products they are refining. These gases aren’t of sufficient quality to sell, so they would be wasted if the refinery electrified all of its operations. | industry-ag-main.html#fuel-switching | industry-elec-and-hydrogen.html
Industry | Electrification + Hydrogen | Fraction of Industrial Fuel Use Shifted to Other Fuels | iron and steel | heavy or residual fuel oil if | Iron and Steel Industry | Heavy or Residual Fuel Oil Use | 408 | Yes | Electrification + Hydrogen | indst fuel type shifting | 0 | 1 | 0.01 | % of fuel shifted | **Description:** This policy reduces greenhouse gas emissions from the selected industry by switching the fuels used by facilities to electricity and/or hydrogen. Only fuel consumed for energy, not fuel used as a chemical feedstock, is affected by this policy. // **Guidance for setting values: **//**Cement Industry Coal Use: ** Excluding chemical feedstocks, over 90% of the thermal fuels used by industry are burned to generate heat (to fuel boilers, generate process heat, and HVAC heat). It is relatively uncommon to replace thermal fuels with electricity or hydrogen for these end uses today, but these approaches may become necessary in order to achieve deep decarbonization by mid-century. A 100% setting is not likely, however, due to peculiarities of certain industries. For instance, the electrification potential for refineries is low because they consume a lot of waste gases that come from the petroleum products they are refining. These gases aren’t of sufficient quality to sell, so they would be wasted if the refinery electrified all of its operations.//**Cement Industry Natural Gas Use: ** Excluding chemical feedstocks, over 90% of the thermal fuels used by industry are burned to generate heat (to fuel boilers, generate process heat, and HVAC heat). It is relatively uncommon to replace thermal fuels with electricity or hydrogen for these end uses today, but these approaches may become necessary in order to achieve deep decarbonization by mid-century. A 100% setting is not likely, however, due to peculiarities of certain industries. For instance, the electrification potential for refineries is low because they consume a lot of waste gases that come from the petroleum products they are refining. These gases aren’t of sufficient quality to sell, so they would be wasted if the refinery electrified all of its operations.//**Cement Industry Biomass Use: ** Excluding chemical feedstocks, over 90% of the thermal fuels used by industry are burned to generate heat (to fuel boilers, generate process heat, and HVAC heat). It is relatively uncommon to replace thermal fuels with electricity or hydrogen for these end uses today, but these approaches may become necessary in order to achieve deep decarbonization by mid-century. A 100% setting is not likely, however, due to peculiarities of certain industries. For instance, the electrification potential for refineries is low because they consume a lot of waste gases that come from the petroleum products they are refining. These gases aren’t of sufficient quality to sell, so they would be wasted if the refinery electrified all of its operations.//**Cement Industry Petroleum Use: ** Excluding chemical feedstocks, over 90% of the thermal fuels used by industry are burned to generate heat (to fuel boilers, generate process heat, and HVAC heat). It is relatively uncommon to replace thermal fuels with electricity or hydrogen for these end uses today, but these approaches may become necessary in order to achieve deep decarbonization by mid-century. A 100% setting is not likely, however, due to peculiarities of certain industries. For instance, the electrification potential for refineries is low because they consume a lot of waste gases that come from the petroleum products they are refining. These gases aren’t of sufficient quality to sell, so they would be wasted if the refinery electrified all of its operations.//**Cement Industry Heavy or Residual Fuel Oil Use: ** Excluding chemical feedstocks, over 90% of the thermal fuels used by industry are burned to generate heat (to fuel boilers, generate process heat, and HVAC heat). It is relatively uncommon to replace thermal fuels with electricity or hydrogen for these end uses today, but these approaches may become necessary in order to achieve deep decarbonization by mid-century. A 100% setting is not likely, however, due to peculiarities of certain industries. For instance, the electrification potential for refineries is low because they consume a lot of waste gases that come from the petroleum products they are refining. These gases aren’t of sufficient quality to sell, so they would be wasted if the refinery electrified all of its operations.//**Cement Industry LPG Propane or Butane Use: ** Excluding chemical feedstocks, over 90% of the thermal fuels used by industry are burned to generate heat (to fuel boilers, generate process heat, and HVAC heat). It is relatively uncommon to replace thermal fuels with electricity or hydrogen for these end uses today, but these approaches may become necessary in order to achieve deep decarbonization by mid-century. A 100% setting is not likely, however, due to peculiarities of certain industries. For instance, the electrification potential for refineries is low because they consume a lot of waste gases that come from the petroleum products they are refining. These gases aren’t of sufficient quality to sell, so they would be wasted if the refinery electrified all of its operations.//**Natural Gas and Petroleum Industry Coal Use: ** Excluding chemical feedstocks, over 90% of the thermal fuels used by industry are burned to generate heat (to fuel boilers, generate process heat, and HVAC heat). It is relatively uncommon to replace thermal fuels with electricity or hydrogen for these end uses today, but these approaches may become necessary in order to achieve deep decarbonization by mid-century. A 100% setting is not likely, however, due to peculiarities of certain industries. For example, the process of creating new steel from iron ore requires not just heat but also a chemical reducing agent and source of carbon atoms. Today, this is provided by coke, a fuel derived from coal.//**Natural Gas and Petroleum Industry Natural Gas Use: ** Excluding chemical feedstocks, over 90% of the thermal fuels used by industry are burned to generate heat (to fuel boilers, generate process heat, and HVAC heat). It is relatively uncommon to replace thermal fuels with electricity or hydrogen for these end uses today, but these approaches may become necessary in order to achieve deep decarbonization by mid-century. A 100% setting is not likely, however, due to peculiarities of certain industries. For instance, the electrification potential for refineries is low because they consume a lot of waste gases that come from the petroleum products they are refining. These gases aren’t of sufficient quality to sell, so they would be wasted if the refinery electrified all of its operations.//**Natural Gas and Petroleum Industry Biomass Use: ** Excluding chemical feedstocks, over 90% of the thermal fuels used by industry are burned to generate heat (to fuel boilers, generate process heat, and HVAC heat). It is relatively uncommon to replace thermal fuels with electricity or hydrogen for these end uses today, but these approaches may become necessary in order to achieve deep decarbonization by mid-century. A 100% setting is not likely, however, due to peculiarities of certain industries. For instance, the electrification potential for refineries is low because they consume a lot of waste gases that come from the petroleum products they are refining. These gases aren’t of sufficient quality to sell, so they would be wasted if the refinery electrified all of its operations.//**Natural Gas and Petroleum Industry Crude Oil Use: ** Excluding chemical feedstocks, over 90% of the thermal fuels used by industry are burned to generate heat (to fuel boilers, generate process heat, and HVAC heat). It is relatively uncommon to replace thermal fuels with electricity or hydrogen for these end uses today, but these approaches may become necessary in order to achieve deep decarbonization by mid-century. A 100% setting is not likely, however, due to peculiarities of certain industries. For instance, the electrification potential for refineries is low because they consume a lot of waste gases that come from the petroleum products they are refining. These gases aren’t of sufficient quality to sell, so they would be wasted if the refinery electrified all of its operations.//**Iron and Steel Industry Coal Use: ** Excluding chemical feedstocks, over 90% of the thermal fuels used by industry are burned to generate heat (to fuel boilers, generate process heat, and HVAC heat). It is relatively uncommon to replace thermal fuels with electricity or hydrogen for these end uses today, but these approaches may become necessary in order to achieve deep decarbonization by mid-century. A 100% setting is not likely, however, due to peculiarities of certain industries. For example, the process of creating new steel from iron ore requires not just heat but also a chemical reducing agent and source of carbon atoms. Today, this is provided by coke, a fuel derived from coal.//**Iron and Steel Industry Natural Gas Use: ** Excluding chemical feedstocks, over 90% of the thermal fuels used by industry are burned to generate heat (to fuel boilers, generate process heat, and HVAC heat). It is relatively uncommon to replace thermal fuels with electricity or hydrogen for these end uses today, but these approaches may become necessary in order to achieve deep decarbonization by mid-century. A 100% setting is not likely, however, due to peculiarities of certain industries. For instance, the electrification potential for refineries is low because they consume a lot of waste gases that come from the petroleum products they are refining. These gases aren’t of sufficient quality to sell, so they would be wasted if the refinery electrified all of its operations.//**Iron and Steel Industry Petroleum Use: ** Excluding chemical feedstocks, over 90% of the thermal fuels used by industry are burned to generate heat (to fuel boilers, generate process heat, and HVAC heat). It is relatively uncommon to replace thermal fuels with electricity or hydrogen for these end uses today, but these approaches may become necessary in order to achieve deep decarbonization by mid-century. A 100% setting is not likely, however, due to peculiarities of certain industries. For instance, the electrification potential for refineries is low because they consume a lot of waste gases that come from the petroleum products they are refining. These gases aren’t of sufficient quality to sell, so they would be wasted if the refinery electrified all of its operations.//**Iron and Steel Industry Heavy or Residual Fuel Oil Use: ** Excluding chemical feedstocks, over 90% of the thermal fuels used by industry are burned to generate heat (to fuel boilers, generate process heat, and HVAC heat). It is relatively uncommon to replace thermal fuels with electricity or hydrogen for these end uses today, but these approaches may become necessary in order to achieve deep decarbonization by mid-century. A 100% setting is not likely, however, due to peculiarities of certain industries. For instance, the electrification potential for refineries is low because they consume a lot of waste gases that come from the petroleum products they are refining. These gases aren’t of sufficient quality to sell, so they would be wasted if the refinery electrified all of its operations.//**Iron and Steel Industry LPG Propane or Butane Use: ** Excluding chemical feedstocks, over 90% of the thermal fuels used by industry are burned to generate heat (to fuel boilers, generate process heat, and HVAC heat). It is relatively uncommon to replace thermal fuels with electricity or hydrogen for these end uses today, but these approaches may become necessary in order to achieve deep decarbonization by mid-century. A 100% setting is not likely, however, due to peculiarities of certain industries. For instance, the electrification potential for refineries is low because they consume a lot of waste gases that come from the petroleum products they are refining. These gases aren’t of sufficient quality to sell, so they would be wasted if the refinery electrified all of its operations.//**Chemicals Industry Coal Use: ** Excluding chemical feedstocks, over 90% of the thermal fuels used by industry are burned to generate heat (to fuel boilers, generate process heat, and HVAC heat). It is relatively uncommon to replace thermal fuels with electricity or hydrogen for these end uses today, but these approaches may become necessary in order to achieve deep decarbonization by mid-century. A 100% setting is not likely, however, due to peculiarities of certain industries. For example, the process of creating new steel from iron ore requires not just heat but also a chemical reducing agent and source of carbon atoms. Today, this is provided by coke, a fuel derived from coal.//**Chemicals Industry Natural Gas Use: ** Excluding chemical feedstocks, over 90% of the thermal fuels used by industry are burned to generate heat (to fuel boilers, generate process heat, and HVAC heat). It is relatively uncommon to replace thermal fuels with electricity or hydrogen for these end uses today, but these approaches may become necessary in order to achieve deep decarbonization by mid-century. A 100% setting is not likely, however, due to peculiarities of certain industries. For instance, the electrification potential for refineries is low because they consume a lot of waste gases that come from the petroleum products they are refining. These gases aren’t of sufficient quality to sell, so they would be wasted if the refinery electrified all of its operations.//**Chemicals Industry Petroleum Use: ** Excluding chemical feedstocks, over 90% of the thermal fuels used by industry are burned to generate heat (to fuel boilers, generate process heat, and HVAC heat). It is relatively uncommon to replace thermal fuels with electricity or hydrogen for these end uses today, but these approaches may become necessary in order to achieve deep decarbonization by mid-century. A 100% setting is not likely, however, due to peculiarities of certain industries. For instance, the electrification potential for refineries is low because they consume a lot of waste gases that come from the petroleum products they are refining. These gases aren’t of sufficient quality to sell, so they would be wasted if the refinery electrified all of its operations.//**Chemicals Industry Heavy or Residual Fuel Oil Use: ** Excluding chemical feedstocks, over 90% of the thermal fuels used by industry are burned to generate heat (to fuel boilers, generate process heat, and HVAC heat). It is relatively uncommon to replace thermal fuels with electricity or hydrogen for these end uses today, but these approaches may become necessary in order to achieve deep decarbonization by mid-century. A 100% setting is not likely, however, due to peculiarities of certain industries. For instance, the electrification potential for refineries is low because they consume a lot of waste gases that come from the petroleum products they are refining. These gases aren’t of sufficient quality to sell, so they would be wasted if the refinery electrified all of its operations.//**Chemicals Industry LPG Propane or Butane Use: ** Excluding chemical feedstocks, over 90% of the thermal fuels used by industry are burned to generate heat (to fuel boilers, generate process heat, and HVAC heat). It is relatively uncommon to replace thermal fuels with electricity or hydrogen for these end uses today, but these approaches may become necessary in order to achieve deep decarbonization by mid-century. A 100% setting is not likely, however, due to peculiarities of certain industries. For instance, the electrification potential for refineries is low because they consume a lot of waste gases that come from the petroleum products they are refining. These gases aren’t of sufficient quality to sell, so they would be wasted if the refinery electrified all of its operations.//**Coal Mining Industry Coal Use: ** Excluding chemical feedstocks, over 90% of the thermal fuels used by industry are burned to generate heat (to fuel boilers, generate process heat, and HVAC heat). It is relatively uncommon to replace thermal fuels with electricity or hydrogen for these end uses today, but these approaches may become necessary in order to achieve deep decarbonization by mid-century. A 100% setting is not likely, however, due to peculiarities of certain industries. For example, the process of creating new steel from iron ore requires not just heat but also a chemical reducing agent and source of carbon atoms. Today, this is provided by coke, a fuel derived from coal.//**Coal Mining Industry Natural Gas Use: ** Excluding chemical feedstocks, over 90% of the thermal fuels used by industry are burned to generate heat (to fuel boilers, generate process heat, and HVAC heat). It is relatively uncommon to replace thermal fuels with electricity or hydrogen for these end uses today, but these approaches may become necessary in order to achieve deep decarbonization by mid-century. A 100% setting is not likely, however, due to peculiarities of certain industries. For instance, the electrification potential for refineries is low because they consume a lot of waste gases that come from the petroleum products they are refining. These gases aren’t of sufficient quality to sell, so they would be wasted if the refinery electrified all of its operations.//**Coal Mining Industry Petroleum Use: ** Excluding chemical feedstocks, over 90% of the thermal fuels used by industry are burned to generate heat (to fuel boilers, generate process heat, and HVAC heat). It is relatively uncommon to replace thermal fuels with electricity or hydrogen for these end uses today, but these approaches may become necessary in order to achieve deep decarbonization by mid-century. A 100% setting is not likely, however, due to peculiarities of certain industries. For instance, the electrification potential for refineries is low because they consume a lot of waste gases that come from the petroleum products they are refining. These gases aren’t of sufficient quality to sell, so they would be wasted if the refinery electrified all of its operations.//**Coal Mining Industry Heavy or Residual Fuel Oil Use: ** Excluding chemical feedstocks, over 90% of the thermal fuels used by industry are burned to generate heat (to fuel boilers, generate process heat, and HVAC heat). It is relatively uncommon to replace thermal fuels with electricity or hydrogen for these end uses today, but these approaches may become necessary in order to achieve deep decarbonization by mid-century. A 100% setting is not likely, however, due to peculiarities of certain industries. For instance, the electrification potential for refineries is low because they consume a lot of waste gases that come from the petroleum products they are refining. These gases aren’t of sufficient quality to sell, so they would be wasted if the refinery electrified all of its operations.//**Agriculture Natural Gas Use: ** Excluding chemical feedstocks, over 90% of the thermal fuels used by industry are burned to generate heat (to fuel boilers, generate process heat, and HVAC heat). It is relatively uncommon to replace thermal fuels with electricity or hydrogen for these end uses today, but these approaches may become necessary in order to achieve deep decarbonization by mid-century. A 100% setting is not likely, however, due to peculiarities of certain industries. For instance, the electrification potential for refineries is low because they consume a lot of waste gases that come from the petroleum products they are refining. These gases aren’t of sufficient quality to sell, so they would be wasted if the refinery electrified all of its operations.//**Agriculture Petroleum Use: ** Excluding chemical feedstocks, over 90% of the thermal fuels used by industry are burned to generate heat (to fuel boilers, generate process heat, and HVAC heat). It is relatively uncommon to replace thermal fuels with electricity or hydrogen for these end uses today, but these approaches may become necessary in order to achieve deep decarbonization by mid-century. A 100% setting is not likely, however, due to peculiarities of certain industries. For instance, the electrification potential for refineries is low because they consume a lot of waste gases that come from the petroleum products they are refining. These gases aren’t of sufficient quality to sell, so they would be wasted if the refinery electrified all of its operations.//**Agriculture Heavy or Residual Fuel Oil Use: ** Excluding chemical feedstocks, over 90% of the thermal fuels used by industry are burned to generate heat (to fuel boilers, generate process heat, and HVAC heat). It is relatively uncommon to replace thermal fuels with electricity or hydrogen for these end uses today, but these approaches may become necessary in order to achieve deep decarbonization by mid-century. A 100% setting is not likely, however, due to peculiarities of certain industries. For instance, the electrification potential for refineries is low because they consume a lot of waste gases that come from the petroleum products they are refining. These gases aren’t of sufficient quality to sell, so they would be wasted if the refinery electrified all of its operations.//**Agriculture LPG Propane or Butane Use: ** Excluding chemical feedstocks, over 90% of the thermal fuels used by industry are burned to generate heat (to fuel boilers, generate process heat, and HVAC heat). It is relatively uncommon to replace thermal fuels with electricity or hydrogen for these end uses today, but these approaches may become necessary in order to achieve deep decarbonization by mid-century. A 100% setting is not likely, however, due to peculiarities of certain industries. For instance, the electrification potential for refineries is low because they consume a lot of waste gases that come from the petroleum products they are refining. These gases aren’t of sufficient quality to sell, so they would be wasted if the refinery electrified all of its operations.//**Other Industries Coal Use: ** Excluding chemical feedstocks, over 90% of the thermal fuels used by industry are burned to generate heat (to fuel boilers, generate process heat, and HVAC heat). It is relatively uncommon to replace thermal fuels with electricity or hydrogen for these end uses today, but these approaches may become necessary in order to achieve deep decarbonization by mid-century. A 100% setting is not likely, however, due to peculiarities of certain industries. For example, the process of creating new steel from iron ore requires not just heat but also a chemical reducing agent and source of carbon atoms. Today, this is provided by coke, a fuel derived from coal.//**Other Industries Natural Gas Use: ** Excluding chemical feedstocks, over 90% of the thermal fuels used by industry are burned to generate heat (to fuel boilers, generate process heat, and HVAC heat). It is relatively uncommon to replace thermal fuels with electricity or hydrogen for these end uses today, but these approaches may become necessary in order to achieve deep decarbonization by mid-century. A 100% setting is not likely, however, due to peculiarities of certain industries. For instance, the electrification potential for refineries is low because they consume a lot of waste gases that come from the petroleum products they are refining. These gases aren’t of sufficient quality to sell, so they would be wasted if the refinery electrified all of its operations.//**Other Industries Petroleum Use: ** Excluding chemical feedstocks, over 90% of the thermal fuels used by industry are burned to generate heat (to fuel boilers, generate process heat, and HVAC heat). It is relatively uncommon to replace thermal fuels with electricity or hydrogen for these end uses today, but these approaches may become necessary in order to achieve deep decarbonization by mid-century. A 100% setting is not likely, however, due to peculiarities of certain industries. For instance, the electrification potential for refineries is low because they consume a lot of waste gases that come from the petroleum products they are refining. These gases aren’t of sufficient quality to sell, so they would be wasted if the refinery electrified all of its operations.//**Other Industries Heavy or Residual Fuel Oil Use: ** Excluding chemical feedstocks, over 90% of the thermal fuels used by industry are burned to generate heat (to fuel boilers, generate process heat, and HVAC heat). It is relatively uncommon to replace thermal fuels with electricity or hydrogen for these end uses today, but these approaches may become necessary in order to achieve deep decarbonization by mid-century. A 100% setting is not likely, however, due to peculiarities of certain industries. For instance, the electrification potential for refineries is low because they consume a lot of waste gases that come from the petroleum products they are refining. These gases aren’t of sufficient quality to sell, so they would be wasted if the refinery electrified all of its operations.//**Other Industries LPG Propane or Butane Use: ** Excluding chemical feedstocks, over 90% of the thermal fuels used by industry are burned to generate heat (to fuel boilers, generate process heat, and HVAC heat). It is relatively uncommon to replace thermal fuels with electricity or hydrogen for these end uses today, but these approaches may become necessary in order to achieve deep decarbonization by mid-century. A 100% setting is not likely, however, due to peculiarities of certain industries. For instance, the electrification potential for refineries is low because they consume a lot of waste gases that come from the petroleum products they are refining. These gases aren’t of sufficient quality to sell, so they would be wasted if the refinery electrified all of its operations. | industry-ag-main.html#fuel-switching | industry-elec-and-hydrogen.html
Industry | Electrification + Hydrogen | Fraction of Industrial Fuel Use Shifted to Other Fuels | iron and steel | LPG propane or butane if | Iron and Steel Industry | LPG Propane or Butane Use | 409 | Yes | Electrification + Hydrogen | indst fuel type shifting | 0 | 1 | 0.01 | % of fuel shifted | **Description:** This policy reduces greenhouse gas emissions from the selected industry by switching the fuels used by facilities to electricity and/or hydrogen. Only fuel consumed for energy, not fuel used as a chemical feedstock, is affected by this policy. // **Guidance for setting values: **//**Cement Industry Coal Use: ** Excluding chemical feedstocks, over 90% of the thermal fuels used by industry are burned to generate heat (to fuel boilers, generate process heat, and HVAC heat). It is relatively uncommon to replace thermal fuels with electricity or hydrogen for these end uses today, but these approaches may become necessary in order to achieve deep decarbonization by mid-century. A 100% setting is not likely, however, due to peculiarities of certain industries. For instance, the electrification potential for refineries is low because they consume a lot of waste gases that come from the petroleum products they are refining. These gases aren’t of sufficient quality to sell, so they would be wasted if the refinery electrified all of its operations.//**Cement Industry Natural Gas Use: ** Excluding chemical feedstocks, over 90% of the thermal fuels used by industry are burned to generate heat (to fuel boilers, generate process heat, and HVAC heat). It is relatively uncommon to replace thermal fuels with electricity or hydrogen for these end uses today, but these approaches may become necessary in order to achieve deep decarbonization by mid-century. A 100% setting is not likely, however, due to peculiarities of certain industries. For instance, the electrification potential for refineries is low because they consume a lot of waste gases that come from the petroleum products they are refining. These gases aren’t of sufficient quality to sell, so they would be wasted if the refinery electrified all of its operations.//**Cement Industry Biomass Use: ** Excluding chemical feedstocks, over 90% of the thermal fuels used by industry are burned to generate heat (to fuel boilers, generate process heat, and HVAC heat). It is relatively uncommon to replace thermal fuels with electricity or hydrogen for these end uses today, but these approaches may become necessary in order to achieve deep decarbonization by mid-century. A 100% setting is not likely, however, due to peculiarities of certain industries. For instance, the electrification potential for refineries is low because they consume a lot of waste gases that come from the petroleum products they are refining. These gases aren’t of sufficient quality to sell, so they would be wasted if the refinery electrified all of its operations.//**Cement Industry Petroleum Use: ** Excluding chemical feedstocks, over 90% of the thermal fuels used by industry are burned to generate heat (to fuel boilers, generate process heat, and HVAC heat). It is relatively uncommon to replace thermal fuels with electricity or hydrogen for these end uses today, but these approaches may become necessary in order to achieve deep decarbonization by mid-century. A 100% setting is not likely, however, due to peculiarities of certain industries. For instance, the electrification potential for refineries is low because they consume a lot of waste gases that come from the petroleum products they are refining. These gases aren’t of sufficient quality to sell, so they would be wasted if the refinery electrified all of its operations.//**Cement Industry Heavy or Residual Fuel Oil Use: ** Excluding chemical feedstocks, over 90% of the thermal fuels used by industry are burned to generate heat (to fuel boilers, generate process heat, and HVAC heat). It is relatively uncommon to replace thermal fuels with electricity or hydrogen for these end uses today, but these approaches may become necessary in order to achieve deep decarbonization by mid-century. A 100% setting is not likely, however, due to peculiarities of certain industries. For instance, the electrification potential for refineries is low because they consume a lot of waste gases that come from the petroleum products they are refining. These gases aren’t of sufficient quality to sell, so they would be wasted if the refinery electrified all of its operations.//**Cement Industry LPG Propane or Butane Use: ** Excluding chemical feedstocks, over 90% of the thermal fuels used by industry are burned to generate heat (to fuel boilers, generate process heat, and HVAC heat). It is relatively uncommon to replace thermal fuels with electricity or hydrogen for these end uses today, but these approaches may become necessary in order to achieve deep decarbonization by mid-century. A 100% setting is not likely, however, due to peculiarities of certain industries. For instance, the electrification potential for refineries is low because they consume a lot of waste gases that come from the petroleum products they are refining. These gases aren’t of sufficient quality to sell, so they would be wasted if the refinery electrified all of its operations.//**Natural Gas and Petroleum Industry Coal Use: ** Excluding chemical feedstocks, over 90% of the thermal fuels used by industry are burned to generate heat (to fuel boilers, generate process heat, and HVAC heat). It is relatively uncommon to replace thermal fuels with electricity or hydrogen for these end uses today, but these approaches may become necessary in order to achieve deep decarbonization by mid-century. A 100% setting is not likely, however, due to peculiarities of certain industries. For example, the process of creating new steel from iron ore requires not just heat but also a chemical reducing agent and source of carbon atoms. Today, this is provided by coke, a fuel derived from coal.//**Natural Gas and Petroleum Industry Natural Gas Use: ** Excluding chemical feedstocks, over 90% of the thermal fuels used by industry are burned to generate heat (to fuel boilers, generate process heat, and HVAC heat). It is relatively uncommon to replace thermal fuels with electricity or hydrogen for these end uses today, but these approaches may become necessary in order to achieve deep decarbonization by mid-century. A 100% setting is not likely, however, due to peculiarities of certain industries. For instance, the electrification potential for refineries is low because they consume a lot of waste gases that come from the petroleum products they are refining. These gases aren’t of sufficient quality to sell, so they would be wasted if the refinery electrified all of its operations.//**Natural Gas and Petroleum Industry Biomass Use: ** Excluding chemical feedstocks, over 90% of the thermal fuels used by industry are burned to generate heat (to fuel boilers, generate process heat, and HVAC heat). It is relatively uncommon to replace thermal fuels with electricity or hydrogen for these end uses today, but these approaches may become necessary in order to achieve deep decarbonization by mid-century. A 100% setting is not likely, however, due to peculiarities of certain industries. For instance, the electrification potential for refineries is low because they consume a lot of waste gases that come from the petroleum products they are refining. These gases aren’t of sufficient quality to sell, so they would be wasted if the refinery electrified all of its operations.//**Natural Gas and Petroleum Industry Crude Oil Use: ** Excluding chemical feedstocks, over 90% of the thermal fuels used by industry are burned to generate heat (to fuel boilers, generate process heat, and HVAC heat). It is relatively uncommon to replace thermal fuels with electricity or hydrogen for these end uses today, but these approaches may become necessary in order to achieve deep decarbonization by mid-century. A 100% setting is not likely, however, due to peculiarities of certain industries. For instance, the electrification potential for refineries is low because they consume a lot of waste gases that come from the petroleum products they are refining. These gases aren’t of sufficient quality to sell, so they would be wasted if the refinery electrified all of its operations.//**Iron and Steel Industry Coal Use: ** Excluding chemical feedstocks, over 90% of the thermal fuels used by industry are burned to generate heat (to fuel boilers, generate process heat, and HVAC heat). It is relatively uncommon to replace thermal fuels with electricity or hydrogen for these end uses today, but these approaches may become necessary in order to achieve deep decarbonization by mid-century. A 100% setting is not likely, however, due to peculiarities of certain industries. For example, the process of creating new steel from iron ore requires not just heat but also a chemical reducing agent and source of carbon atoms. Today, this is provided by coke, a fuel derived from coal.//**Iron and Steel Industry Natural Gas Use: ** Excluding chemical feedstocks, over 90% of the thermal fuels used by industry are burned to generate heat (to fuel boilers, generate process heat, and HVAC heat). It is relatively uncommon to replace thermal fuels with electricity or hydrogen for these end uses today, but these approaches may become necessary in order to achieve deep decarbonization by mid-century. A 100% setting is not likely, however, due to peculiarities of certain industries. For instance, the electrification potential for refineries is low because they consume a lot of waste gases that come from the petroleum products they are refining. These gases aren’t of sufficient quality to sell, so they would be wasted if the refinery electrified all of its operations.//**Iron and Steel Industry Petroleum Use: ** Excluding chemical feedstocks, over 90% of the thermal fuels used by industry are burned to generate heat (to fuel boilers, generate process heat, and HVAC heat). It is relatively uncommon to replace thermal fuels with electricity or hydrogen for these end uses today, but these approaches may become necessary in order to achieve deep decarbonization by mid-century. A 100% setting is not likely, however, due to peculiarities of certain industries. For instance, the electrification potential for refineries is low because they consume a lot of waste gases that come from the petroleum products they are refining. These gases aren’t of sufficient quality to sell, so they would be wasted if the refinery electrified all of its operations.//**Iron and Steel Industry Heavy or Residual Fuel Oil Use: ** Excluding chemical feedstocks, over 90% of the thermal fuels used by industry are burned to generate heat (to fuel boilers, generate process heat, and HVAC heat). It is relatively uncommon to replace thermal fuels with electricity or hydrogen for these end uses today, but these approaches may become necessary in order to achieve deep decarbonization by mid-century. A 100% setting is not likely, however, due to peculiarities of certain industries. For instance, the electrification potential for refineries is low because they consume a lot of waste gases that come from the petroleum products they are refining. These gases aren’t of sufficient quality to sell, so they would be wasted if the refinery electrified all of its operations.//**Iron and Steel Industry LPG Propane or Butane Use: ** Excluding chemical feedstocks, over 90% of the thermal fuels used by industry are burned to generate heat (to fuel boilers, generate process heat, and HVAC heat). It is relatively uncommon to replace thermal fuels with electricity or hydrogen for these end uses today, but these approaches may become necessary in order to achieve deep decarbonization by mid-century. A 100% setting is not likely, however, due to peculiarities of certain industries. For instance, the electrification potential for refineries is low because they consume a lot of waste gases that come from the petroleum products they are refining. These gases aren’t of sufficient quality to sell, so they would be wasted if the refinery electrified all of its operations.//**Chemicals Industry Coal Use: ** Excluding chemical feedstocks, over 90% of the thermal fuels used by industry are burned to generate heat (to fuel boilers, generate process heat, and HVAC heat). It is relatively uncommon to replace thermal fuels with electricity or hydrogen for these end uses today, but these approaches may become necessary in order to achieve deep decarbonization by mid-century. A 100% setting is not likely, however, due to peculiarities of certain industries. For example, the process of creating new steel from iron ore requires not just heat but also a chemical reducing agent and source of carbon atoms. Today, this is provided by coke, a fuel derived from coal.//**Chemicals Industry Natural Gas Use: ** Excluding chemical feedstocks, over 90% of the thermal fuels used by industry are burned to generate heat (to fuel boilers, generate process heat, and HVAC heat). It is relatively uncommon to replace thermal fuels with electricity or hydrogen for these end uses today, but these approaches may become necessary in order to achieve deep decarbonization by mid-century. A 100% setting is not likely, however, due to peculiarities of certain industries. For instance, the electrification potential for refineries is low because they consume a lot of waste gases that come from the petroleum products they are refining. These gases aren’t of sufficient quality to sell, so they would be wasted if the refinery electrified all of its operations.//**Chemicals Industry Petroleum Use: ** Excluding chemical feedstocks, over 90% of the thermal fuels used by industry are burned to generate heat (to fuel boilers, generate process heat, and HVAC heat). It is relatively uncommon to replace thermal fuels with electricity or hydrogen for these end uses today, but these approaches may become necessary in order to achieve deep decarbonization by mid-century. A 100% setting is not likely, however, due to peculiarities of certain industries. For instance, the electrification potential for refineries is low because they consume a lot of waste gases that come from the petroleum products they are refining. These gases aren’t of sufficient quality to sell, so they would be wasted if the refinery electrified all of its operations.//**Chemicals Industry Heavy or Residual Fuel Oil Use: ** Excluding chemical feedstocks, over 90% of the thermal fuels used by industry are burned to generate heat (to fuel boilers, generate process heat, and HVAC heat). It is relatively uncommon to replace thermal fuels with electricity or hydrogen for these end uses today, but these approaches may become necessary in order to achieve deep decarbonization by mid-century. A 100% setting is not likely, however, due to peculiarities of certain industries. For instance, the electrification potential for refineries is low because they consume a lot of waste gases that come from the petroleum products they are refining. These gases aren’t of sufficient quality to sell, so they would be wasted if the refinery electrified all of its operations.//**Chemicals Industry LPG Propane or Butane Use: ** Excluding chemical feedstocks, over 90% of the thermal fuels used by industry are burned to generate heat (to fuel boilers, generate process heat, and HVAC heat). It is relatively uncommon to replace thermal fuels with electricity or hydrogen for these end uses today, but these approaches may become necessary in order to achieve deep decarbonization by mid-century. A 100% setting is not likely, however, due to peculiarities of certain industries. For instance, the electrification potential for refineries is low because they consume a lot of waste gases that come from the petroleum products they are refining. These gases aren’t of sufficient quality to sell, so they would be wasted if the refinery electrified all of its operations.//**Coal Mining Industry Coal Use: ** Excluding chemical feedstocks, over 90% of the thermal fuels used by industry are burned to generate heat (to fuel boilers, generate process heat, and HVAC heat). It is relatively uncommon to replace thermal fuels with electricity or hydrogen for these end uses today, but these approaches may become necessary in order to achieve deep decarbonization by mid-century. A 100% setting is not likely, however, due to peculiarities of certain industries. For example, the process of creating new steel from iron ore requires not just heat but also a chemical reducing agent and source of carbon atoms. Today, this is provided by coke, a fuel derived from coal.//**Coal Mining Industry Natural Gas Use: ** Excluding chemical feedstocks, over 90% of the thermal fuels used by industry are burned to generate heat (to fuel boilers, generate process heat, and HVAC heat). It is relatively uncommon to replace thermal fuels with electricity or hydrogen for these end uses today, but these approaches may become necessary in order to achieve deep decarbonization by mid-century. A 100% setting is not likely, however, due to peculiarities of certain industries. For instance, the electrification potential for refineries is low because they consume a lot of waste gases that come from the petroleum products they are refining. These gases aren’t of sufficient quality to sell, so they would be wasted if the refinery electrified all of its operations.//**Coal Mining Industry Petroleum Use: ** Excluding chemical feedstocks, over 90% of the thermal fuels used by industry are burned to generate heat (to fuel boilers, generate process heat, and HVAC heat). It is relatively uncommon to replace thermal fuels with electricity or hydrogen for these end uses today, but these approaches may become necessary in order to achieve deep decarbonization by mid-century. A 100% setting is not likely, however, due to peculiarities of certain industries. For instance, the electrification potential for refineries is low because they consume a lot of waste gases that come from the petroleum products they are refining. These gases aren’t of sufficient quality to sell, so they would be wasted if the refinery electrified all of its operations.//**Coal Mining Industry Heavy or Residual Fuel Oil Use: ** Excluding chemical feedstocks, over 90% of the thermal fuels used by industry are burned to generate heat (to fuel boilers, generate process heat, and HVAC heat). It is relatively uncommon to replace thermal fuels with electricity or hydrogen for these end uses today, but these approaches may become necessary in order to achieve deep decarbonization by mid-century. A 100% setting is not likely, however, due to peculiarities of certain industries. For instance, the electrification potential for refineries is low because they consume a lot of waste gases that come from the petroleum products they are refining. These gases aren’t of sufficient quality to sell, so they would be wasted if the refinery electrified all of its operations.//**Agriculture Natural Gas Use: ** Excluding chemical feedstocks, over 90% of the thermal fuels used by industry are burned to generate heat (to fuel boilers, generate process heat, and HVAC heat). It is relatively uncommon to replace thermal fuels with electricity or hydrogen for these end uses today, but these approaches may become necessary in order to achieve deep decarbonization by mid-century. A 100% setting is not likely, however, due to peculiarities of certain industries. For instance, the electrification potential for refineries is low because they consume a lot of waste gases that come from the petroleum products they are refining. These gases aren’t of sufficient quality to sell, so they would be wasted if the refinery electrified all of its operations.//**Agriculture Petroleum Use: ** Excluding chemical feedstocks, over 90% of the thermal fuels used by industry are burned to generate heat (to fuel boilers, generate process heat, and HVAC heat). It is relatively uncommon to replace thermal fuels with electricity or hydrogen for these end uses today, but these approaches may become necessary in order to achieve deep decarbonization by mid-century. A 100% setting is not likely, however, due to peculiarities of certain industries. For instance, the electrification potential for refineries is low because they consume a lot of waste gases that come from the petroleum products they are refining. These gases aren’t of sufficient quality to sell, so they would be wasted if the refinery electrified all of its operations.//**Agriculture Heavy or Residual Fuel Oil Use: ** Excluding chemical feedstocks, over 90% of the thermal fuels used by industry are burned to generate heat (to fuel boilers, generate process heat, and HVAC heat). It is relatively uncommon to replace thermal fuels with electricity or hydrogen for these end uses today, but these approaches may become necessary in order to achieve deep decarbonization by mid-century. A 100% setting is not likely, however, due to peculiarities of certain industries. For instance, the electrification potential for refineries is low because they consume a lot of waste gases that come from the petroleum products they are refining. These gases aren’t of sufficient quality to sell, so they would be wasted if the refinery electrified all of its operations.//**Agriculture LPG Propane or Butane Use: ** Excluding chemical feedstocks, over 90% of the thermal fuels used by industry are burned to generate heat (to fuel boilers, generate process heat, and HVAC heat). It is relatively uncommon to replace thermal fuels with electricity or hydrogen for these end uses today, but these approaches may become necessary in order to achieve deep decarbonization by mid-century. A 100% setting is not likely, however, due to peculiarities of certain industries. For instance, the electrification potential for refineries is low because they consume a lot of waste gases that come from the petroleum products they are refining. These gases aren’t of sufficient quality to sell, so they would be wasted if the refinery electrified all of its operations.//**Other Industries Coal Use: ** Excluding chemical feedstocks, over 90% of the thermal fuels used by industry are burned to generate heat (to fuel boilers, generate process heat, and HVAC heat). It is relatively uncommon to replace thermal fuels with electricity or hydrogen for these end uses today, but these approaches may become necessary in order to achieve deep decarbonization by mid-century. A 100% setting is not likely, however, due to peculiarities of certain industries. For example, the process of creating new steel from iron ore requires not just heat but also a chemical reducing agent and source of carbon atoms. Today, this is provided by coke, a fuel derived from coal.//**Other Industries Natural Gas Use: ** Excluding chemical feedstocks, over 90% of the thermal fuels used by industry are burned to generate heat (to fuel boilers, generate process heat, and HVAC heat). It is relatively uncommon to replace thermal fuels with electricity or hydrogen for these end uses today, but these approaches may become necessary in order to achieve deep decarbonization by mid-century. A 100% setting is not likely, however, due to peculiarities of certain industries. For instance, the electrification potential for refineries is low because they consume a lot of waste gases that come from the petroleum products they are refining. These gases aren’t of sufficient quality to sell, so they would be wasted if the refinery electrified all of its operations.//**Other Industries Petroleum Use: ** Excluding chemical feedstocks, over 90% of the thermal fuels used by industry are burned to generate heat (to fuel boilers, generate process heat, and HVAC heat). It is relatively uncommon to replace thermal fuels with electricity or hydrogen for these end uses today, but these approaches may become necessary in order to achieve deep decarbonization by mid-century. A 100% setting is not likely, however, due to peculiarities of certain industries. For instance, the electrification potential for refineries is low because they consume a lot of waste gases that come from the petroleum products they are refining. These gases aren’t of sufficient quality to sell, so they would be wasted if the refinery electrified all of its operations.//**Other Industries Heavy or Residual Fuel Oil Use: ** Excluding chemical feedstocks, over 90% of the thermal fuels used by industry are burned to generate heat (to fuel boilers, generate process heat, and HVAC heat). It is relatively uncommon to replace thermal fuels with electricity or hydrogen for these end uses today, but these approaches may become necessary in order to achieve deep decarbonization by mid-century. A 100% setting is not likely, however, due to peculiarities of certain industries. For instance, the electrification potential for refineries is low because they consume a lot of waste gases that come from the petroleum products they are refining. These gases aren’t of sufficient quality to sell, so they would be wasted if the refinery electrified all of its operations.//**Other Industries LPG Propane or Butane Use: ** Excluding chemical feedstocks, over 90% of the thermal fuels used by industry are burned to generate heat (to fuel boilers, generate process heat, and HVAC heat). It is relatively uncommon to replace thermal fuels with electricity or hydrogen for these end uses today, but these approaches may become necessary in order to achieve deep decarbonization by mid-century. A 100% setting is not likely, however, due to peculiarities of certain industries. For instance, the electrification potential for refineries is low because they consume a lot of waste gases that come from the petroleum products they are refining. These gases aren’t of sufficient quality to sell, so they would be wasted if the refinery electrified all of its operations. | industry-ag-main.html#fuel-switching | industry-elec-and-hydrogen.html
Industry | Electrification + Hydrogen | Fraction of Industrial Fuel Use Shifted to Other Fuels | iron and steel | hydrogen if | Iron and Steel Industry | Hydrogen Use | 410 | No | Electrification + Hydrogen | indst fuel type shifting | 0 | 1 | 0.01 | % of fuel shifted | **Description:** This policy reduces greenhouse gas emissions from the selected industry by switching the fuels used by facilities to electricity and/or hydrogen. Only fuel consumed for energy, not fuel used as a chemical feedstock, is affected by this policy. // **Guidance for setting values: **//**Cement Industry Coal Use: ** Excluding chemical feedstocks, over 90% of the thermal fuels used by industry are burned to generate heat (to fuel boilers, generate process heat, and HVAC heat). It is relatively uncommon to replace thermal fuels with electricity or hydrogen for these end uses today, but these approaches may become necessary in order to achieve deep decarbonization by mid-century. A 100% setting is not likely, however, due to peculiarities of certain industries. For instance, the electrification potential for refineries is low because they consume a lot of waste gases that come from the petroleum products they are refining. These gases aren’t of sufficient quality to sell, so they would be wasted if the refinery electrified all of its operations.//**Cement Industry Natural Gas Use: ** Excluding chemical feedstocks, over 90% of the thermal fuels used by industry are burned to generate heat (to fuel boilers, generate process heat, and HVAC heat). It is relatively uncommon to replace thermal fuels with electricity or hydrogen for these end uses today, but these approaches may become necessary in order to achieve deep decarbonization by mid-century. A 100% setting is not likely, however, due to peculiarities of certain industries. For instance, the electrification potential for refineries is low because they consume a lot of waste gases that come from the petroleum products they are refining. These gases aren’t of sufficient quality to sell, so they would be wasted if the refinery electrified all of its operations.//**Cement Industry Biomass Use: ** Excluding chemical feedstocks, over 90% of the thermal fuels used by industry are burned to generate heat (to fuel boilers, generate process heat, and HVAC heat). It is relatively uncommon to replace thermal fuels with electricity or hydrogen for these end uses today, but these approaches may become necessary in order to achieve deep decarbonization by mid-century. A 100% setting is not likely, however, due to peculiarities of certain industries. For instance, the electrification potential for refineries is low because they consume a lot of waste gases that come from the petroleum products they are refining. These gases aren’t of sufficient quality to sell, so they would be wasted if the refinery electrified all of its operations.//**Cement Industry Petroleum Use: ** Excluding chemical feedstocks, over 90% of the thermal fuels used by industry are burned to generate heat (to fuel boilers, generate process heat, and HVAC heat). It is relatively uncommon to replace thermal fuels with electricity or hydrogen for these end uses today, but these approaches may become necessary in order to achieve deep decarbonization by mid-century. A 100% setting is not likely, however, due to peculiarities of certain industries. For instance, the electrification potential for refineries is low because they consume a lot of waste gases that come from the petroleum products they are refining. These gases aren’t of sufficient quality to sell, so they would be wasted if the refinery electrified all of its operations.//**Cement Industry Heavy or Residual Fuel Oil Use: ** Excluding chemical feedstocks, over 90% of the thermal fuels used by industry are burned to generate heat (to fuel boilers, generate process heat, and HVAC heat). It is relatively uncommon to replace thermal fuels with electricity or hydrogen for these end uses today, but these approaches may become necessary in order to achieve deep decarbonization by mid-century. A 100% setting is not likely, however, due to peculiarities of certain industries. For instance, the electrification potential for refineries is low because they consume a lot of waste gases that come from the petroleum products they are refining. These gases aren’t of sufficient quality to sell, so they would be wasted if the refinery electrified all of its operations.//**Cement Industry LPG Propane or Butane Use: ** Excluding chemical feedstocks, over 90% of the thermal fuels used by industry are burned to generate heat (to fuel boilers, generate process heat, and HVAC heat). It is relatively uncommon to replace thermal fuels with electricity or hydrogen for these end uses today, but these approaches may become necessary in order to achieve deep decarbonization by mid-century. A 100% setting is not likely, however, due to peculiarities of certain industries. For instance, the electrification potential for refineries is low because they consume a lot of waste gases that come from the petroleum products they are refining. These gases aren’t of sufficient quality to sell, so they would be wasted if the refinery electrified all of its operations.//**Natural Gas and Petroleum Industry Coal Use: ** Excluding chemical feedstocks, over 90% of the thermal fuels used by industry are burned to generate heat (to fuel boilers, generate process heat, and HVAC heat). It is relatively uncommon to replace thermal fuels with electricity or hydrogen for these end uses today, but these approaches may become necessary in order to achieve deep decarbonization by mid-century. A 100% setting is not likely, however, due to peculiarities of certain industries. For example, the process of creating new steel from iron ore requires not just heat but also a chemical reducing agent and source of carbon atoms. Today, this is provided by coke, a fuel derived from coal.//**Natural Gas and Petroleum Industry Natural Gas Use: ** Excluding chemical feedstocks, over 90% of the thermal fuels used by industry are burned to generate heat (to fuel boilers, generate process heat, and HVAC heat). It is relatively uncommon to replace thermal fuels with electricity or hydrogen for these end uses today, but these approaches may become necessary in order to achieve deep decarbonization by mid-century. A 100% setting is not likely, however, due to peculiarities of certain industries. For instance, the electrification potential for refineries is low because they consume a lot of waste gases that come from the petroleum products they are refining. These gases aren’t of sufficient quality to sell, so they would be wasted if the refinery electrified all of its operations.//**Natural Gas and Petroleum Industry Biomass Use: ** Excluding chemical feedstocks, over 90% of the thermal fuels used by industry are burned to generate heat (to fuel boilers, generate process heat, and HVAC heat). It is relatively uncommon to replace thermal fuels with electricity or hydrogen for these end uses today, but these approaches may become necessary in order to achieve deep decarbonization by mid-century. A 100% setting is not likely, however, due to peculiarities of certain industries. For instance, the electrification potential for refineries is low because they consume a lot of waste gases that come from the petroleum products they are refining. These gases aren’t of sufficient quality to sell, so they would be wasted if the refinery electrified all of its operations.//**Natural Gas and Petroleum Industry Crude Oil Use: ** Excluding chemical feedstocks, over 90% of the thermal fuels used by industry are burned to generate heat (to fuel boilers, generate process heat, and HVAC heat). It is relatively uncommon to replace thermal fuels with electricity or hydrogen for these end uses today, but these approaches may become necessary in order to achieve deep decarbonization by mid-century. A 100% setting is not likely, however, due to peculiarities of certain industries. For instance, the electrification potential for refineries is low because they consume a lot of waste gases that come from the petroleum products they are refining. These gases aren’t of sufficient quality to sell, so they would be wasted if the refinery electrified all of its operations.//**Iron and Steel Industry Coal Use: ** Excluding chemical feedstocks, over 90% of the thermal fuels used by industry are burned to generate heat (to fuel boilers, generate process heat, and HVAC heat). It is relatively uncommon to replace thermal fuels with electricity or hydrogen for these end uses today, but these approaches may become necessary in order to achieve deep decarbonization by mid-century. A 100% setting is not likely, however, due to peculiarities of certain industries. For example, the process of creating new steel from iron ore requires not just heat but also a chemical reducing agent and source of carbon atoms. Today, this is provided by coke, a fuel derived from coal.//**Iron and Steel Industry Natural Gas Use: ** Excluding chemical feedstocks, over 90% of the thermal fuels used by industry are burned to generate heat (to fuel boilers, generate process heat, and HVAC heat). It is relatively uncommon to replace thermal fuels with electricity or hydrogen for these end uses today, but these approaches may become necessary in order to achieve deep decarbonization by mid-century. A 100% setting is not likely, however, due to peculiarities of certain industries. For instance, the electrification potential for refineries is low because they consume a lot of waste gases that come from the petroleum products they are refining. These gases aren’t of sufficient quality to sell, so they would be wasted if the refinery electrified all of its operations.//**Iron and Steel Industry Petroleum Use: ** Excluding chemical feedstocks, over 90% of the thermal fuels used by industry are burned to generate heat (to fuel boilers, generate process heat, and HVAC heat). It is relatively uncommon to replace thermal fuels with electricity or hydrogen for these end uses today, but these approaches may become necessary in order to achieve deep decarbonization by mid-century. A 100% setting is not likely, however, due to peculiarities of certain industries. For instance, the electrification potential for refineries is low because they consume a lot of waste gases that come from the petroleum products they are refining. These gases aren’t of sufficient quality to sell, so they would be wasted if the refinery electrified all of its operations.//**Iron and Steel Industry Heavy or Residual Fuel Oil Use: ** Excluding chemical feedstocks, over 90% of the thermal fuels used by industry are burned to generate heat (to fuel boilers, generate process heat, and HVAC heat). It is relatively uncommon to replace thermal fuels with electricity or hydrogen for these end uses today, but these approaches may become necessary in order to achieve deep decarbonization by mid-century. A 100% setting is not likely, however, due to peculiarities of certain industries. For instance, the electrification potential for refineries is low because they consume a lot of waste gases that come from the petroleum products they are refining. These gases aren’t of sufficient quality to sell, so they would be wasted if the refinery electrified all of its operations.//**Iron and Steel Industry LPG Propane or Butane Use: ** Excluding chemical feedstocks, over 90% of the thermal fuels used by industry are burned to generate heat (to fuel boilers, generate process heat, and HVAC heat). It is relatively uncommon to replace thermal fuels with electricity or hydrogen for these end uses today, but these approaches may become necessary in order to achieve deep decarbonization by mid-century. A 100% setting is not likely, however, due to peculiarities of certain industries. For instance, the electrification potential for refineries is low because they consume a lot of waste gases that come from the petroleum products they are refining. These gases aren’t of sufficient quality to sell, so they would be wasted if the refinery electrified all of its operations.//**Chemicals Industry Coal Use: ** Excluding chemical feedstocks, over 90% of the thermal fuels used by industry are burned to generate heat (to fuel boilers, generate process heat, and HVAC heat). It is relatively uncommon to replace thermal fuels with electricity or hydrogen for these end uses today, but these approaches may become necessary in order to achieve deep decarbonization by mid-century. A 100% setting is not likely, however, due to peculiarities of certain industries. For example, the process of creating new steel from iron ore requires not just heat but also a chemical reducing agent and source of carbon atoms. Today, this is provided by coke, a fuel derived from coal.//**Chemicals Industry Natural Gas Use: ** Excluding chemical feedstocks, over 90% of the thermal fuels used by industry are burned to generate heat (to fuel boilers, generate process heat, and HVAC heat). It is relatively uncommon to replace thermal fuels with electricity or hydrogen for these end uses today, but these approaches may become necessary in order to achieve deep decarbonization by mid-century. A 100% setting is not likely, however, due to peculiarities of certain industries. For instance, the electrification potential for refineries is low because they consume a lot of waste gases that come from the petroleum products they are refining. These gases aren’t of sufficient quality to sell, so they would be wasted if the refinery electrified all of its operations.//**Chemicals Industry Petroleum Use: ** Excluding chemical feedstocks, over 90% of the thermal fuels used by industry are burned to generate heat (to fuel boilers, generate process heat, and HVAC heat). It is relatively uncommon to replace thermal fuels with electricity or hydrogen for these end uses today, but these approaches may become necessary in order to achieve deep decarbonization by mid-century. A 100% setting is not likely, however, due to peculiarities of certain industries. For instance, the electrification potential for refineries is low because they consume a lot of waste gases that come from the petroleum products they are refining. These gases aren’t of sufficient quality to sell, so they would be wasted if the refinery electrified all of its operations.//**Chemicals Industry Heavy or Residual Fuel Oil Use: ** Excluding chemical feedstocks, over 90% of the thermal fuels used by industry are burned to generate heat (to fuel boilers, generate process heat, and HVAC heat). It is relatively uncommon to replace thermal fuels with electricity or hydrogen for these end uses today, but these approaches may become necessary in order to achieve deep decarbonization by mid-century. A 100% setting is not likely, however, due to peculiarities of certain industries. For instance, the electrification potential for refineries is low because they consume a lot of waste gases that come from the petroleum products they are refining. These gases aren’t of sufficient quality to sell, so they would be wasted if the refinery electrified all of its operations.//**Chemicals Industry LPG Propane or Butane Use: ** Excluding chemical feedstocks, over 90% of the thermal fuels used by industry are burned to generate heat (to fuel boilers, generate process heat, and HVAC heat). It is relatively uncommon to replace thermal fuels with electricity or hydrogen for these end uses today, but these approaches may become necessary in order to achieve deep decarbonization by mid-century. A 100% setting is not likely, however, due to peculiarities of certain industries. For instance, the electrification potential for refineries is low because they consume a lot of waste gases that come from the petroleum products they are refining. These gases aren’t of sufficient quality to sell, so they would be wasted if the refinery electrified all of its operations.//**Coal Mining Industry Coal Use: ** Excluding chemical feedstocks, over 90% of the thermal fuels used by industry are burned to generate heat (to fuel boilers, generate process heat, and HVAC heat). It is relatively uncommon to replace thermal fuels with electricity or hydrogen for these end uses today, but these approaches may become necessary in order to achieve deep decarbonization by mid-century. A 100% setting is not likely, however, due to peculiarities of certain industries. For example, the process of creating new steel from iron ore requires not just heat but also a chemical reducing agent and source of carbon atoms. Today, this is provided by coke, a fuel derived from coal.//**Coal Mining Industry Natural Gas Use: ** Excluding chemical feedstocks, over 90% of the thermal fuels used by industry are burned to generate heat (to fuel boilers, generate process heat, and HVAC heat). It is relatively uncommon to replace thermal fuels with electricity or hydrogen for these end uses today, but these approaches may become necessary in order to achieve deep decarbonization by mid-century. A 100% setting is not likely, however, due to peculiarities of certain industries. For instance, the electrification potential for refineries is low because they consume a lot of waste gases that come from the petroleum products they are refining. These gases aren’t of sufficient quality to sell, so they would be wasted if the refinery electrified all of its operations.//**Coal Mining Industry Petroleum Use: ** Excluding chemical feedstocks, over 90% of the thermal fuels used by industry are burned to generate heat (to fuel boilers, generate process heat, and HVAC heat). It is relatively uncommon to replace thermal fuels with electricity or hydrogen for these end uses today, but these approaches may become necessary in order to achieve deep decarbonization by mid-century. A 100% setting is not likely, however, due to peculiarities of certain industries. For instance, the electrification potential for refineries is low because they consume a lot of waste gases that come from the petroleum products they are refining. These gases aren’t of sufficient quality to sell, so they would be wasted if the refinery electrified all of its operations.//**Coal Mining Industry Heavy or Residual Fuel Oil Use: ** Excluding chemical feedstocks, over 90% of the thermal fuels used by industry are burned to generate heat (to fuel boilers, generate process heat, and HVAC heat). It is relatively uncommon to replace thermal fuels with electricity or hydrogen for these end uses today, but these approaches may become necessary in order to achieve deep decarbonization by mid-century. A 100% setting is not likely, however, due to peculiarities of certain industries. For instance, the electrification potential for refineries is low because they consume a lot of waste gases that come from the petroleum products they are refining. These gases aren’t of sufficient quality to sell, so they would be wasted if the refinery electrified all of its operations.//**Agriculture Natural Gas Use: ** Excluding chemical feedstocks, over 90% of the thermal fuels used by industry are burned to generate heat (to fuel boilers, generate process heat, and HVAC heat). It is relatively uncommon to replace thermal fuels with electricity or hydrogen for these end uses today, but these approaches may become necessary in order to achieve deep decarbonization by mid-century. A 100% setting is not likely, however, due to peculiarities of certain industries. For instance, the electrification potential for refineries is low because they consume a lot of waste gases that come from the petroleum products they are refining. These gases aren’t of sufficient quality to sell, so they would be wasted if the refinery electrified all of its operations.//**Agriculture Petroleum Use: ** Excluding chemical feedstocks, over 90% of the thermal fuels used by industry are burned to generate heat (to fuel boilers, generate process heat, and HVAC heat). It is relatively uncommon to replace thermal fuels with electricity or hydrogen for these end uses today, but these approaches may become necessary in order to achieve deep decarbonization by mid-century. A 100% setting is not likely, however, due to peculiarities of certain industries. For instance, the electrification potential for refineries is low because they consume a lot of waste gases that come from the petroleum products they are refining. These gases aren’t of sufficient quality to sell, so they would be wasted if the refinery electrified all of its operations.//**Agriculture Heavy or Residual Fuel Oil Use: ** Excluding chemical feedstocks, over 90% of the thermal fuels used by industry are burned to generate heat (to fuel boilers, generate process heat, and HVAC heat). It is relatively uncommon to replace thermal fuels with electricity or hydrogen for these end uses today, but these approaches may become necessary in order to achieve deep decarbonization by mid-century. A 100% setting is not likely, however, due to peculiarities of certain industries. For instance, the electrification potential for refineries is low because they consume a lot of waste gases that come from the petroleum products they are refining. These gases aren’t of sufficient quality to sell, so they would be wasted if the refinery electrified all of its operations.//**Agriculture LPG Propane or Butane Use: ** Excluding chemical feedstocks, over 90% of the thermal fuels used by industry are burned to generate heat (to fuel boilers, generate process heat, and HVAC heat). It is relatively uncommon to replace thermal fuels with electricity or hydrogen for these end uses today, but these approaches may become necessary in order to achieve deep decarbonization by mid-century. A 100% setting is not likely, however, due to peculiarities of certain industries. For instance, the electrification potential for refineries is low because they consume a lot of waste gases that come from the petroleum products they are refining. These gases aren’t of sufficient quality to sell, so they would be wasted if the refinery electrified all of its operations.//**Other Industries Coal Use: ** Excluding chemical feedstocks, over 90% of the thermal fuels used by industry are burned to generate heat (to fuel boilers, generate process heat, and HVAC heat). It is relatively uncommon to replace thermal fuels with electricity or hydrogen for these end uses today, but these approaches may become necessary in order to achieve deep decarbonization by mid-century. A 100% setting is not likely, however, due to peculiarities of certain industries. For example, the process of creating new steel from iron ore requires not just heat but also a chemical reducing agent and source of carbon atoms. Today, this is provided by coke, a fuel derived from coal.//**Other Industries Natural Gas Use: ** Excluding chemical feedstocks, over 90% of the thermal fuels used by industry are burned to generate heat (to fuel boilers, generate process heat, and HVAC heat). It is relatively uncommon to replace thermal fuels with electricity or hydrogen for these end uses today, but these approaches may become necessary in order to achieve deep decarbonization by mid-century. A 100% setting is not likely, however, due to peculiarities of certain industries. For instance, the electrification potential for refineries is low because they consume a lot of waste gases that come from the petroleum products they are refining. These gases aren’t of sufficient quality to sell, so they would be wasted if the refinery electrified all of its operations.//**Other Industries Petroleum Use: ** Excluding chemical feedstocks, over 90% of the thermal fuels used by industry are burned to generate heat (to fuel boilers, generate process heat, and HVAC heat). It is relatively uncommon to replace thermal fuels with electricity or hydrogen for these end uses today, but these approaches may become necessary in order to achieve deep decarbonization by mid-century. A 100% setting is not likely, however, due to peculiarities of certain industries. For instance, the electrification potential for refineries is low because they consume a lot of waste gases that come from the petroleum products they are refining. These gases aren’t of sufficient quality to sell, so they would be wasted if the refinery electrified all of its operations.//**Other Industries Heavy or Residual Fuel Oil Use: ** Excluding chemical feedstocks, over 90% of the thermal fuels used by industry are burned to generate heat (to fuel boilers, generate process heat, and HVAC heat). It is relatively uncommon to replace thermal fuels with electricity or hydrogen for these end uses today, but these approaches may become necessary in order to achieve deep decarbonization by mid-century. A 100% setting is not likely, however, due to peculiarities of certain industries. For instance, the electrification potential for refineries is low because they consume a lot of waste gases that come from the petroleum products they are refining. These gases aren’t of sufficient quality to sell, so they would be wasted if the refinery electrified all of its operations.//**Other Industries LPG Propane or Butane Use: ** Excluding chemical feedstocks, over 90% of the thermal fuels used by industry are burned to generate heat (to fuel boilers, generate process heat, and HVAC heat). It is relatively uncommon to replace thermal fuels with electricity or hydrogen for these end uses today, but these approaches may become necessary in order to achieve deep decarbonization by mid-century. A 100% setting is not likely, however, due to peculiarities of certain industries. For instance, the electrification potential for refineries is low because they consume a lot of waste gases that come from the petroleum products they are refining. These gases aren’t of sufficient quality to sell, so they would be wasted if the refinery electrified all of its operations. | industry-ag-main.html#fuel-switching | industry-elec-and-hydrogen.html
Industry | Electrification + Hydrogen | Fraction of Industrial Fuel Use Shifted to Other Fuels | chemicals | electricity if | Chemicals Industry | Electricity Use | 411 | No | Electrification + Hydrogen | indst fuel type shifting | 0 | 1 | 0.01 | % of fuel shifted | **Description:** This policy reduces greenhouse gas emissions from the selected industry by switching the fuels used by facilities to electricity and/or hydrogen. Only fuel consumed for energy, not fuel used as a chemical feedstock, is affected by this policy. // **Guidance for setting values: **//**Cement Industry Coal Use: ** Excluding chemical feedstocks, over 90% of the thermal fuels used by industry are burned to generate heat (to fuel boilers, generate process heat, and HVAC heat). It is relatively uncommon to replace thermal fuels with electricity or hydrogen for these end uses today, but these approaches may become necessary in order to achieve deep decarbonization by mid-century. A 100% setting is not likely, however, due to peculiarities of certain industries. For instance, the electrification potential for refineries is low because they consume a lot of waste gases that come from the petroleum products they are refining. These gases aren’t of sufficient quality to sell, so they would be wasted if the refinery electrified all of its operations.//**Cement Industry Natural Gas Use: ** Excluding chemical feedstocks, over 90% of the thermal fuels used by industry are burned to generate heat (to fuel boilers, generate process heat, and HVAC heat). It is relatively uncommon to replace thermal fuels with electricity or hydrogen for these end uses today, but these approaches may become necessary in order to achieve deep decarbonization by mid-century. A 100% setting is not likely, however, due to peculiarities of certain industries. For instance, the electrification potential for refineries is low because they consume a lot of waste gases that come from the petroleum products they are refining. These gases aren’t of sufficient quality to sell, so they would be wasted if the refinery electrified all of its operations.//**Cement Industry Biomass Use: ** Excluding chemical feedstocks, over 90% of the thermal fuels used by industry are burned to generate heat (to fuel boilers, generate process heat, and HVAC heat). It is relatively uncommon to replace thermal fuels with electricity or hydrogen for these end uses today, but these approaches may become necessary in order to achieve deep decarbonization by mid-century. A 100% setting is not likely, however, due to peculiarities of certain industries. For instance, the electrification potential for refineries is low because they consume a lot of waste gases that come from the petroleum products they are refining. These gases aren’t of sufficient quality to sell, so they would be wasted if the refinery electrified all of its operations.//**Cement Industry Petroleum Use: ** Excluding chemical feedstocks, over 90% of the thermal fuels used by industry are burned to generate heat (to fuel boilers, generate process heat, and HVAC heat). It is relatively uncommon to replace thermal fuels with electricity or hydrogen for these end uses today, but these approaches may become necessary in order to achieve deep decarbonization by mid-century. A 100% setting is not likely, however, due to peculiarities of certain industries. For instance, the electrification potential for refineries is low because they consume a lot of waste gases that come from the petroleum products they are refining. These gases aren’t of sufficient quality to sell, so they would be wasted if the refinery electrified all of its operations.//**Cement Industry Heavy or Residual Fuel Oil Use: ** Excluding chemical feedstocks, over 90% of the thermal fuels used by industry are burned to generate heat (to fuel boilers, generate process heat, and HVAC heat). It is relatively uncommon to replace thermal fuels with electricity or hydrogen for these end uses today, but these approaches may become necessary in order to achieve deep decarbonization by mid-century. A 100% setting is not likely, however, due to peculiarities of certain industries. For instance, the electrification potential for refineries is low because they consume a lot of waste gases that come from the petroleum products they are refining. These gases aren’t of sufficient quality to sell, so they would be wasted if the refinery electrified all of its operations.//**Cement Industry LPG Propane or Butane Use: ** Excluding chemical feedstocks, over 90% of the thermal fuels used by industry are burned to generate heat (to fuel boilers, generate process heat, and HVAC heat). It is relatively uncommon to replace thermal fuels with electricity or hydrogen for these end uses today, but these approaches may become necessary in order to achieve deep decarbonization by mid-century. A 100% setting is not likely, however, due to peculiarities of certain industries. For instance, the electrification potential for refineries is low because they consume a lot of waste gases that come from the petroleum products they are refining. These gases aren’t of sufficient quality to sell, so they would be wasted if the refinery electrified all of its operations.//**Natural Gas and Petroleum Industry Coal Use: ** Excluding chemical feedstocks, over 90% of the thermal fuels used by industry are burned to generate heat (to fuel boilers, generate process heat, and HVAC heat). It is relatively uncommon to replace thermal fuels with electricity or hydrogen for these end uses today, but these approaches may become necessary in order to achieve deep decarbonization by mid-century. A 100% setting is not likely, however, due to peculiarities of certain industries. For example, the process of creating new steel from iron ore requires not just heat but also a chemical reducing agent and source of carbon atoms. Today, this is provided by coke, a fuel derived from coal.//**Natural Gas and Petroleum Industry Natural Gas Use: ** Excluding chemical feedstocks, over 90% of the thermal fuels used by industry are burned to generate heat (to fuel boilers, generate process heat, and HVAC heat). It is relatively uncommon to replace thermal fuels with electricity or hydrogen for these end uses today, but these approaches may become necessary in order to achieve deep decarbonization by mid-century. A 100% setting is not likely, however, due to peculiarities of certain industries. For instance, the electrification potential for refineries is low because they consume a lot of waste gases that come from the petroleum products they are refining. These gases aren’t of sufficient quality to sell, so they would be wasted if the refinery electrified all of its operations.//**Natural Gas and Petroleum Industry Biomass Use: ** Excluding chemical feedstocks, over 90% of the thermal fuels used by industry are burned to generate heat (to fuel boilers, generate process heat, and HVAC heat). It is relatively uncommon to replace thermal fuels with electricity or hydrogen for these end uses today, but these approaches may become necessary in order to achieve deep decarbonization by mid-century. A 100% setting is not likely, however, due to peculiarities of certain industries. For instance, the electrification potential for refineries is low because they consume a lot of waste gases that come from the petroleum products they are refining. These gases aren’t of sufficient quality to sell, so they would be wasted if the refinery electrified all of its operations.//**Natural Gas and Petroleum Industry Crude Oil Use: ** Excluding chemical feedstocks, over 90% of the thermal fuels used by industry are burned to generate heat (to fuel boilers, generate process heat, and HVAC heat). It is relatively uncommon to replace thermal fuels with electricity or hydrogen for these end uses today, but these approaches may become necessary in order to achieve deep decarbonization by mid-century. A 100% setting is not likely, however, due to peculiarities of certain industries. For instance, the electrification potential for refineries is low because they consume a lot of waste gases that come from the petroleum products they are refining. These gases aren’t of sufficient quality to sell, so they would be wasted if the refinery electrified all of its operations.//**Iron and Steel Industry Coal Use: ** Excluding chemical feedstocks, over 90% of the thermal fuels used by industry are burned to generate heat (to fuel boilers, generate process heat, and HVAC heat). It is relatively uncommon to replace thermal fuels with electricity or hydrogen for these end uses today, but these approaches may become necessary in order to achieve deep decarbonization by mid-century. A 100% setting is not likely, however, due to peculiarities of certain industries. For example, the process of creating new steel from iron ore requires not just heat but also a chemical reducing agent and source of carbon atoms. Today, this is provided by coke, a fuel derived from coal.//**Iron and Steel Industry Natural Gas Use: ** Excluding chemical feedstocks, over 90% of the thermal fuels used by industry are burned to generate heat (to fuel boilers, generate process heat, and HVAC heat). It is relatively uncommon to replace thermal fuels with electricity or hydrogen for these end uses today, but these approaches may become necessary in order to achieve deep decarbonization by mid-century. A 100% setting is not likely, however, due to peculiarities of certain industries. For instance, the electrification potential for refineries is low because they consume a lot of waste gases that come from the petroleum products they are refining. These gases aren’t of sufficient quality to sell, so they would be wasted if the refinery electrified all of its operations.//**Iron and Steel Industry Petroleum Use: ** Excluding chemical feedstocks, over 90% of the thermal fuels used by industry are burned to generate heat (to fuel boilers, generate process heat, and HVAC heat). It is relatively uncommon to replace thermal fuels with electricity or hydrogen for these end uses today, but these approaches may become necessary in order to achieve deep decarbonization by mid-century. A 100% setting is not likely, however, due to peculiarities of certain industries. For instance, the electrification potential for refineries is low because they consume a lot of waste gases that come from the petroleum products they are refining. These gases aren’t of sufficient quality to sell, so they would be wasted if the refinery electrified all of its operations.//**Iron and Steel Industry Heavy or Residual Fuel Oil Use: ** Excluding chemical feedstocks, over 90% of the thermal fuels used by industry are burned to generate heat (to fuel boilers, generate process heat, and HVAC heat). It is relatively uncommon to replace thermal fuels with electricity or hydrogen for these end uses today, but these approaches may become necessary in order to achieve deep decarbonization by mid-century. A 100% setting is not likely, however, due to peculiarities of certain industries. For instance, the electrification potential for refineries is low because they consume a lot of waste gases that come from the petroleum products they are refining. These gases aren’t of sufficient quality to sell, so they would be wasted if the refinery electrified all of its operations.//**Iron and Steel Industry LPG Propane or Butane Use: ** Excluding chemical feedstocks, over 90% of the thermal fuels used by industry are burned to generate heat (to fuel boilers, generate process heat, and HVAC heat). It is relatively uncommon to replace thermal fuels with electricity or hydrogen for these end uses today, but these approaches may become necessary in order to achieve deep decarbonization by mid-century. A 100% setting is not likely, however, due to peculiarities of certain industries. For instance, the electrification potential for refineries is low because they consume a lot of waste gases that come from the petroleum products they are refining. These gases aren’t of sufficient quality to sell, so they would be wasted if the refinery electrified all of its operations.//**Chemicals Industry Coal Use: ** Excluding chemical feedstocks, over 90% of the thermal fuels used by industry are burned to generate heat (to fuel boilers, generate process heat, and HVAC heat). It is relatively uncommon to replace thermal fuels with electricity or hydrogen for these end uses today, but these approaches may become necessary in order to achieve deep decarbonization by mid-century. A 100% setting is not likely, however, due to peculiarities of certain industries. For example, the process of creating new steel from iron ore requires not just heat but also a chemical reducing agent and source of carbon atoms. Today, this is provided by coke, a fuel derived from coal.//**Chemicals Industry Natural Gas Use: ** Excluding chemical feedstocks, over 90% of the thermal fuels used by industry are burned to generate heat (to fuel boilers, generate process heat, and HVAC heat). It is relatively uncommon to replace thermal fuels with electricity or hydrogen for these end uses today, but these approaches may become necessary in order to achieve deep decarbonization by mid-century. A 100% setting is not likely, however, due to peculiarities of certain industries. For instance, the electrification potential for refineries is low because they consume a lot of waste gases that come from the petroleum products they are refining. These gases aren’t of sufficient quality to sell, so they would be wasted if the refinery electrified all of its operations.//**Chemicals Industry Petroleum Use: ** Excluding chemical feedstocks, over 90% of the thermal fuels used by industry are burned to generate heat (to fuel boilers, generate process heat, and HVAC heat). It is relatively uncommon to replace thermal fuels with electricity or hydrogen for these end uses today, but these approaches may become necessary in order to achieve deep decarbonization by mid-century. A 100% setting is not likely, however, due to peculiarities of certain industries. For instance, the electrification potential for refineries is low because they consume a lot of waste gases that come from the petroleum products they are refining. These gases aren’t of sufficient quality to sell, so they would be wasted if the refinery electrified all of its operations.//**Chemicals Industry Heavy or Residual Fuel Oil Use: ** Excluding chemical feedstocks, over 90% of the thermal fuels used by industry are burned to generate heat (to fuel boilers, generate process heat, and HVAC heat). It is relatively uncommon to replace thermal fuels with electricity or hydrogen for these end uses today, but these approaches may become necessary in order to achieve deep decarbonization by mid-century. A 100% setting is not likely, however, due to peculiarities of certain industries. For instance, the electrification potential for refineries is low because they consume a lot of waste gases that come from the petroleum products they are refining. These gases aren’t of sufficient quality to sell, so they would be wasted if the refinery electrified all of its operations.//**Chemicals Industry LPG Propane or Butane Use: ** Excluding chemical feedstocks, over 90% of the thermal fuels used by industry are burned to generate heat (to fuel boilers, generate process heat, and HVAC heat). It is relatively uncommon to replace thermal fuels with electricity or hydrogen for these end uses today, but these approaches may become necessary in order to achieve deep decarbonization by mid-century. A 100% setting is not likely, however, due to peculiarities of certain industries. For instance, the electrification potential for refineries is low because they consume a lot of waste gases that come from the petroleum products they are refining. These gases aren’t of sufficient quality to sell, so they would be wasted if the refinery electrified all of its operations.//**Coal Mining Industry Coal Use: ** Excluding chemical feedstocks, over 90% of the thermal fuels used by industry are burned to generate heat (to fuel boilers, generate process heat, and HVAC heat). It is relatively uncommon to replace thermal fuels with electricity or hydrogen for these end uses today, but these approaches may become necessary in order to achieve deep decarbonization by mid-century. A 100% setting is not likely, however, due to peculiarities of certain industries. For example, the process of creating new steel from iron ore requires not just heat but also a chemical reducing agent and source of carbon atoms. Today, this is provided by coke, a fuel derived from coal.//**Coal Mining Industry Natural Gas Use: ** Excluding chemical feedstocks, over 90% of the thermal fuels used by industry are burned to generate heat (to fuel boilers, generate process heat, and HVAC heat). It is relatively uncommon to replace thermal fuels with electricity or hydrogen for these end uses today, but these approaches may become necessary in order to achieve deep decarbonization by mid-century. A 100% setting is not likely, however, due to peculiarities of certain industries. For instance, the electrification potential for refineries is low because they consume a lot of waste gases that come from the petroleum products they are refining. These gases aren’t of sufficient quality to sell, so they would be wasted if the refinery electrified all of its operations.//**Coal Mining Industry Petroleum Use: ** Excluding chemical feedstocks, over 90% of the thermal fuels used by industry are burned to generate heat (to fuel boilers, generate process heat, and HVAC heat). It is relatively uncommon to replace thermal fuels with electricity or hydrogen for these end uses today, but these approaches may become necessary in order to achieve deep decarbonization by mid-century. A 100% setting is not likely, however, due to peculiarities of certain industries. For instance, the electrification potential for refineries is low because they consume a lot of waste gases that come from the petroleum products they are refining. These gases aren’t of sufficient quality to sell, so they would be wasted if the refinery electrified all of its operations.//**Coal Mining Industry Heavy or Residual Fuel Oil Use: ** Excluding chemical feedstocks, over 90% of the thermal fuels used by industry are burned to generate heat (to fuel boilers, generate process heat, and HVAC heat). It is relatively uncommon to replace thermal fuels with electricity or hydrogen for these end uses today, but these approaches may become necessary in order to achieve deep decarbonization by mid-century. A 100% setting is not likely, however, due to peculiarities of certain industries. For instance, the electrification potential for refineries is low because they consume a lot of waste gases that come from the petroleum products they are refining. These gases aren’t of sufficient quality to sell, so they would be wasted if the refinery electrified all of its operations.//**Agriculture Natural Gas Use: ** Excluding chemical feedstocks, over 90% of the thermal fuels used by industry are burned to generate heat (to fuel boilers, generate process heat, and HVAC heat). It is relatively uncommon to replace thermal fuels with electricity or hydrogen for these end uses today, but these approaches may become necessary in order to achieve deep decarbonization by mid-century. A 100% setting is not likely, however, due to peculiarities of certain industries. For instance, the electrification potential for refineries is low because they consume a lot of waste gases that come from the petroleum products they are refining. These gases aren’t of sufficient quality to sell, so they would be wasted if the refinery electrified all of its operations.//**Agriculture Petroleum Use: ** Excluding chemical feedstocks, over 90% of the thermal fuels used by industry are burned to generate heat (to fuel boilers, generate process heat, and HVAC heat). It is relatively uncommon to replace thermal fuels with electricity or hydrogen for these end uses today, but these approaches may become necessary in order to achieve deep decarbonization by mid-century. A 100% setting is not likely, however, due to peculiarities of certain industries. For instance, the electrification potential for refineries is low because they consume a lot of waste gases that come from the petroleum products they are refining. These gases aren’t of sufficient quality to sell, so they would be wasted if the refinery electrified all of its operations.//**Agriculture Heavy or Residual Fuel Oil Use: ** Excluding chemical feedstocks, over 90% of the thermal fuels used by industry are burned to generate heat (to fuel boilers, generate process heat, and HVAC heat). It is relatively uncommon to replace thermal fuels with electricity or hydrogen for these end uses today, but these approaches may become necessary in order to achieve deep decarbonization by mid-century. A 100% setting is not likely, however, due to peculiarities of certain industries. For instance, the electrification potential for refineries is low because they consume a lot of waste gases that come from the petroleum products they are refining. These gases aren’t of sufficient quality to sell, so they would be wasted if the refinery electrified all of its operations.//**Agriculture LPG Propane or Butane Use: ** Excluding chemical feedstocks, over 90% of the thermal fuels used by industry are burned to generate heat (to fuel boilers, generate process heat, and HVAC heat). It is relatively uncommon to replace thermal fuels with electricity or hydrogen for these end uses today, but these approaches may become necessary in order to achieve deep decarbonization by mid-century. A 100% setting is not likely, however, due to peculiarities of certain industries. For instance, the electrification potential for refineries is low because they consume a lot of waste gases that come from the petroleum products they are refining. These gases aren’t of sufficient quality to sell, so they would be wasted if the refinery electrified all of its operations.//**Other Industries Coal Use: ** Excluding chemical feedstocks, over 90% of the thermal fuels used by industry are burned to generate heat (to fuel boilers, generate process heat, and HVAC heat). It is relatively uncommon to replace thermal fuels with electricity or hydrogen for these end uses today, but these approaches may become necessary in order to achieve deep decarbonization by mid-century. A 100% setting is not likely, however, due to peculiarities of certain industries. For example, the process of creating new steel from iron ore requires not just heat but also a chemical reducing agent and source of carbon atoms. Today, this is provided by coke, a fuel derived from coal.//**Other Industries Natural Gas Use: ** Excluding chemical feedstocks, over 90% of the thermal fuels used by industry are burned to generate heat (to fuel boilers, generate process heat, and HVAC heat). It is relatively uncommon to replace thermal fuels with electricity or hydrogen for these end uses today, but these approaches may become necessary in order to achieve deep decarbonization by mid-century. A 100% setting is not likely, however, due to peculiarities of certain industries. For instance, the electrification potential for refineries is low because they consume a lot of waste gases that come from the petroleum products they are refining. These gases aren’t of sufficient quality to sell, so they would be wasted if the refinery electrified all of its operations.//**Other Industries Petroleum Use: ** Excluding chemical feedstocks, over 90% of the thermal fuels used by industry are burned to generate heat (to fuel boilers, generate process heat, and HVAC heat). It is relatively uncommon to replace thermal fuels with electricity or hydrogen for these end uses today, but these approaches may become necessary in order to achieve deep decarbonization by mid-century. A 100% setting is not likely, however, due to peculiarities of certain industries. For instance, the electrification potential for refineries is low because they consume a lot of waste gases that come from the petroleum products they are refining. These gases aren’t of sufficient quality to sell, so they would be wasted if the refinery electrified all of its operations.//**Other Industries Heavy or Residual Fuel Oil Use: ** Excluding chemical feedstocks, over 90% of the thermal fuels used by industry are burned to generate heat (to fuel boilers, generate process heat, and HVAC heat). It is relatively uncommon to replace thermal fuels with electricity or hydrogen for these end uses today, but these approaches may become necessary in order to achieve deep decarbonization by mid-century. A 100% setting is not likely, however, due to peculiarities of certain industries. For instance, the electrification potential for refineries is low because they consume a lot of waste gases that come from the petroleum products they are refining. These gases aren’t of sufficient quality to sell, so they would be wasted if the refinery electrified all of its operations.//**Other Industries LPG Propane or Butane Use: ** Excluding chemical feedstocks, over 90% of the thermal fuels used by industry are burned to generate heat (to fuel boilers, generate process heat, and HVAC heat). It is relatively uncommon to replace thermal fuels with electricity or hydrogen for these end uses today, but these approaches may become necessary in order to achieve deep decarbonization by mid-century. A 100% setting is not likely, however, due to peculiarities of certain industries. For instance, the electrification potential for refineries is low because they consume a lot of waste gases that come from the petroleum products they are refining. These gases aren’t of sufficient quality to sell, so they would be wasted if the refinery electrified all of its operations. | industry-ag-main.html#fuel-switching | industry-elec-and-hydrogen.html
Industry | Electrification + Hydrogen | Fraction of Industrial Fuel Use Shifted to Other Fuels | chemicals | hard coal if | Chemicals Industry | Coal Use | 412 | Yes | Electrification + Hydrogen | indst fuel type shifting | 0 | 1 | 0.01 | % of fuel shifted | **Description:** This policy reduces greenhouse gas emissions from the selected industry by switching the fuels used by facilities to electricity and/or hydrogen. Only fuel consumed for energy, not fuel used as a chemical feedstock, is affected by this policy. // **Guidance for setting values: **//**Cement Industry Coal Use: ** Excluding chemical feedstocks, over 90% of the thermal fuels used by industry are burned to generate heat (to fuel boilers, generate process heat, and HVAC heat). It is relatively uncommon to replace thermal fuels with electricity or hydrogen for these end uses today, but these approaches may become necessary in order to achieve deep decarbonization by mid-century. A 100% setting is not likely, however, due to peculiarities of certain industries. For instance, the electrification potential for refineries is low because they consume a lot of waste gases that come from the petroleum products they are refining. These gases aren’t of sufficient quality to sell, so they would be wasted if the refinery electrified all of its operations.//**Cement Industry Natural Gas Use: ** Excluding chemical feedstocks, over 90% of the thermal fuels used by industry are burned to generate heat (to fuel boilers, generate process heat, and HVAC heat). It is relatively uncommon to replace thermal fuels with electricity or hydrogen for these end uses today, but these approaches may become necessary in order to achieve deep decarbonization by mid-century. A 100% setting is not likely, however, due to peculiarities of certain industries. For instance, the electrification potential for refineries is low because they consume a lot of waste gases that come from the petroleum products they are refining. These gases aren’t of sufficient quality to sell, so they would be wasted if the refinery electrified all of its operations.//**Cement Industry Biomass Use: ** Excluding chemical feedstocks, over 90% of the thermal fuels used by industry are burned to generate heat (to fuel boilers, generate process heat, and HVAC heat). It is relatively uncommon to replace thermal fuels with electricity or hydrogen for these end uses today, but these approaches may become necessary in order to achieve deep decarbonization by mid-century. A 100% setting is not likely, however, due to peculiarities of certain industries. For instance, the electrification potential for refineries is low because they consume a lot of waste gases that come from the petroleum products they are refining. These gases aren’t of sufficient quality to sell, so they would be wasted if the refinery electrified all of its operations.//**Cement Industry Petroleum Use: ** Excluding chemical feedstocks, over 90% of the thermal fuels used by industry are burned to generate heat (to fuel boilers, generate process heat, and HVAC heat). It is relatively uncommon to replace thermal fuels with electricity or hydrogen for these end uses today, but these approaches may become necessary in order to achieve deep decarbonization by mid-century. A 100% setting is not likely, however, due to peculiarities of certain industries. For instance, the electrification potential for refineries is low because they consume a lot of waste gases that come from the petroleum products they are refining. These gases aren’t of sufficient quality to sell, so they would be wasted if the refinery electrified all of its operations.//**Cement Industry Heavy or Residual Fuel Oil Use: ** Excluding chemical feedstocks, over 90% of the thermal fuels used by industry are burned to generate heat (to fuel boilers, generate process heat, and HVAC heat). It is relatively uncommon to replace thermal fuels with electricity or hydrogen for these end uses today, but these approaches may become necessary in order to achieve deep decarbonization by mid-century. A 100% setting is not likely, however, due to peculiarities of certain industries. For instance, the electrification potential for refineries is low because they consume a lot of waste gases that come from the petroleum products they are refining. These gases aren’t of sufficient quality to sell, so they would be wasted if the refinery electrified all of its operations.//**Cement Industry LPG Propane or Butane Use: ** Excluding chemical feedstocks, over 90% of the thermal fuels used by industry are burned to generate heat (to fuel boilers, generate process heat, and HVAC heat). It is relatively uncommon to replace thermal fuels with electricity or hydrogen for these end uses today, but these approaches may become necessary in order to achieve deep decarbonization by mid-century. A 100% setting is not likely, however, due to peculiarities of certain industries. For instance, the electrification potential for refineries is low because they consume a lot of waste gases that come from the petroleum products they are refining. These gases aren’t of sufficient quality to sell, so they would be wasted if the refinery electrified all of its operations.//**Natural Gas and Petroleum Industry Coal Use: ** Excluding chemical feedstocks, over 90% of the thermal fuels used by industry are burned to generate heat (to fuel boilers, generate process heat, and HVAC heat). It is relatively uncommon to replace thermal fuels with electricity or hydrogen for these end uses today, but these approaches may become necessary in order to achieve deep decarbonization by mid-century. A 100% setting is not likely, however, due to peculiarities of certain industries. For example, the process of creating new steel from iron ore requires not just heat but also a chemical reducing agent and source of carbon atoms. Today, this is provided by coke, a fuel derived from coal.//**Natural Gas and Petroleum Industry Natural Gas Use: ** Excluding chemical feedstocks, over 90% of the thermal fuels used by industry are burned to generate heat (to fuel boilers, generate process heat, and HVAC heat). It is relatively uncommon to replace thermal fuels with electricity or hydrogen for these end uses today, but these approaches may become necessary in order to achieve deep decarbonization by mid-century. A 100% setting is not likely, however, due to peculiarities of certain industries. For instance, the electrification potential for refineries is low because they consume a lot of waste gases that come from the petroleum products they are refining. These gases aren’t of sufficient quality to sell, so they would be wasted if the refinery electrified all of its operations.//**Natural Gas and Petroleum Industry Biomass Use: ** Excluding chemical feedstocks, over 90% of the thermal fuels used by industry are burned to generate heat (to fuel boilers, generate process heat, and HVAC heat). It is relatively uncommon to replace thermal fuels with electricity or hydrogen for these end uses today, but these approaches may become necessary in order to achieve deep decarbonization by mid-century. A 100% setting is not likely, however, due to peculiarities of certain industries. For instance, the electrification potential for refineries is low because they consume a lot of waste gases that come from the petroleum products they are refining. These gases aren’t of sufficient quality to sell, so they would be wasted if the refinery electrified all of its operations.//**Natural Gas and Petroleum Industry Crude Oil Use: ** Excluding chemical feedstocks, over 90% of the thermal fuels used by industry are burned to generate heat (to fuel boilers, generate process heat, and HVAC heat). It is relatively uncommon to replace thermal fuels with electricity or hydrogen for these end uses today, but these approaches may become necessary in order to achieve deep decarbonization by mid-century. A 100% setting is not likely, however, due to peculiarities of certain industries. For instance, the electrification potential for refineries is low because they consume a lot of waste gases that come from the petroleum products they are refining. These gases aren’t of sufficient quality to sell, so they would be wasted if the refinery electrified all of its operations.//**Iron and Steel Industry Coal Use: ** Excluding chemical feedstocks, over 90% of the thermal fuels used by industry are burned to generate heat (to fuel boilers, generate process heat, and HVAC heat). It is relatively uncommon to replace thermal fuels with electricity or hydrogen for these end uses today, but these approaches may become necessary in order to achieve deep decarbonization by mid-century. A 100% setting is not likely, however, due to peculiarities of certain industries. For example, the process of creating new steel from iron ore requires not just heat but also a chemical reducing agent and source of carbon atoms. Today, this is provided by coke, a fuel derived from coal.//**Iron and Steel Industry Natural Gas Use: ** Excluding chemical feedstocks, over 90% of the thermal fuels used by industry are burned to generate heat (to fuel boilers, generate process heat, and HVAC heat). It is relatively uncommon to replace thermal fuels with electricity or hydrogen for these end uses today, but these approaches may become necessary in order to achieve deep decarbonization by mid-century. A 100% setting is not likely, however, due to peculiarities of certain industries. For instance, the electrification potential for refineries is low because they consume a lot of waste gases that come from the petroleum products they are refining. These gases aren’t of sufficient quality to sell, so they would be wasted if the refinery electrified all of its operations.//**Iron and Steel Industry Petroleum Use: ** Excluding chemical feedstocks, over 90% of the thermal fuels used by industry are burned to generate heat (to fuel boilers, generate process heat, and HVAC heat). It is relatively uncommon to replace thermal fuels with electricity or hydrogen for these end uses today, but these approaches may become necessary in order to achieve deep decarbonization by mid-century. A 100% setting is not likely, however, due to peculiarities of certain industries. For instance, the electrification potential for refineries is low because they consume a lot of waste gases that come from the petroleum products they are refining. These gases aren’t of sufficient quality to sell, so they would be wasted if the refinery electrified all of its operations.//**Iron and Steel Industry Heavy or Residual Fuel Oil Use: ** Excluding chemical feedstocks, over 90% of the thermal fuels used by industry are burned to generate heat (to fuel boilers, generate process heat, and HVAC heat). It is relatively uncommon to replace thermal fuels with electricity or hydrogen for these end uses today, but these approaches may become necessary in order to achieve deep decarbonization by mid-century. A 100% setting is not likely, however, due to peculiarities of certain industries. For instance, the electrification potential for refineries is low because they consume a lot of waste gases that come from the petroleum products they are refining. These gases aren’t of sufficient quality to sell, so they would be wasted if the refinery electrified all of its operations.//**Iron and Steel Industry LPG Propane or Butane Use: ** Excluding chemical feedstocks, over 90% of the thermal fuels used by industry are burned to generate heat (to fuel boilers, generate process heat, and HVAC heat). It is relatively uncommon to replace thermal fuels with electricity or hydrogen for these end uses today, but these approaches may become necessary in order to achieve deep decarbonization by mid-century. A 100% setting is not likely, however, due to peculiarities of certain industries. For instance, the electrification potential for refineries is low because they consume a lot of waste gases that come from the petroleum products they are refining. These gases aren’t of sufficient quality to sell, so they would be wasted if the refinery electrified all of its operations.//**Chemicals Industry Coal Use: ** Excluding chemical feedstocks, over 90% of the thermal fuels used by industry are burned to generate heat (to fuel boilers, generate process heat, and HVAC heat). It is relatively uncommon to replace thermal fuels with electricity or hydrogen for these end uses today, but these approaches may become necessary in order to achieve deep decarbonization by mid-century. A 100% setting is not likely, however, due to peculiarities of certain industries. For example, the process of creating new steel from iron ore requires not just heat but also a chemical reducing agent and source of carbon atoms. Today, this is provided by coke, a fuel derived from coal.//**Chemicals Industry Natural Gas Use: ** Excluding chemical feedstocks, over 90% of the thermal fuels used by industry are burned to generate heat (to fuel boilers, generate process heat, and HVAC heat). It is relatively uncommon to replace thermal fuels with electricity or hydrogen for these end uses today, but these approaches may become necessary in order to achieve deep decarbonization by mid-century. A 100% setting is not likely, however, due to peculiarities of certain industries. For instance, the electrification potential for refineries is low because they consume a lot of waste gases that come from the petroleum products they are refining. These gases aren’t of sufficient quality to sell, so they would be wasted if the refinery electrified all of its operations.//**Chemicals Industry Petroleum Use: ** Excluding chemical feedstocks, over 90% of the thermal fuels used by industry are burned to generate heat (to fuel boilers, generate process heat, and HVAC heat). It is relatively uncommon to replace thermal fuels with electricity or hydrogen for these end uses today, but these approaches may become necessary in order to achieve deep decarbonization by mid-century. A 100% setting is not likely, however, due to peculiarities of certain industries. For instance, the electrification potential for refineries is low because they consume a lot of waste gases that come from the petroleum products they are refining. These gases aren’t of sufficient quality to sell, so they would be wasted if the refinery electrified all of its operations.//**Chemicals Industry Heavy or Residual Fuel Oil Use: ** Excluding chemical feedstocks, over 90% of the thermal fuels used by industry are burned to generate heat (to fuel boilers, generate process heat, and HVAC heat). It is relatively uncommon to replace thermal fuels with electricity or hydrogen for these end uses today, but these approaches may become necessary in order to achieve deep decarbonization by mid-century. A 100% setting is not likely, however, due to peculiarities of certain industries. For instance, the electrification potential for refineries is low because they consume a lot of waste gases that come from the petroleum products they are refining. These gases aren’t of sufficient quality to sell, so they would be wasted if the refinery electrified all of its operations.//**Chemicals Industry LPG Propane or Butane Use: ** Excluding chemical feedstocks, over 90% of the thermal fuels used by industry are burned to generate heat (to fuel boilers, generate process heat, and HVAC heat). It is relatively uncommon to replace thermal fuels with electricity or hydrogen for these end uses today, but these approaches may become necessary in order to achieve deep decarbonization by mid-century. A 100% setting is not likely, however, due to peculiarities of certain industries. For instance, the electrification potential for refineries is low because they consume a lot of waste gases that come from the petroleum products they are refining. These gases aren’t of sufficient quality to sell, so they would be wasted if the refinery electrified all of its operations.//**Coal Mining Industry Coal Use: ** Excluding chemical feedstocks, over 90% of the thermal fuels used by industry are burned to generate heat (to fuel boilers, generate process heat, and HVAC heat). It is relatively uncommon to replace thermal fuels with electricity or hydrogen for these end uses today, but these approaches may become necessary in order to achieve deep decarbonization by mid-century. A 100% setting is not likely, however, due to peculiarities of certain industries. For example, the process of creating new steel from iron ore requires not just heat but also a chemical reducing agent and source of carbon atoms. Today, this is provided by coke, a fuel derived from coal.//**Coal Mining Industry Natural Gas Use: ** Excluding chemical feedstocks, over 90% of the thermal fuels used by industry are burned to generate heat (to fuel boilers, generate process heat, and HVAC heat). It is relatively uncommon to replace thermal fuels with electricity or hydrogen for these end uses today, but these approaches may become necessary in order to achieve deep decarbonization by mid-century. A 100% setting is not likely, however, due to peculiarities of certain industries. For instance, the electrification potential for refineries is low because they consume a lot of waste gases that come from the petroleum products they are refining. These gases aren’t of sufficient quality to sell, so they would be wasted if the refinery electrified all of its operations.//**Coal Mining Industry Petroleum Use: ** Excluding chemical feedstocks, over 90% of the thermal fuels used by industry are burned to generate heat (to fuel boilers, generate process heat, and HVAC heat). It is relatively uncommon to replace thermal fuels with electricity or hydrogen for these end uses today, but these approaches may become necessary in order to achieve deep decarbonization by mid-century. A 100% setting is not likely, however, due to peculiarities of certain industries. For instance, the electrification potential for refineries is low because they consume a lot of waste gases that come from the petroleum products they are refining. These gases aren’t of sufficient quality to sell, so they would be wasted if the refinery electrified all of its operations.//**Coal Mining Industry Heavy or Residual Fuel Oil Use: ** Excluding chemical feedstocks, over 90% of the thermal fuels used by industry are burned to generate heat (to fuel boilers, generate process heat, and HVAC heat). It is relatively uncommon to replace thermal fuels with electricity or hydrogen for these end uses today, but these approaches may become necessary in order to achieve deep decarbonization by mid-century. A 100% setting is not likely, however, due to peculiarities of certain industries. For instance, the electrification potential for refineries is low because they consume a lot of waste gases that come from the petroleum products they are refining. These gases aren’t of sufficient quality to sell, so they would be wasted if the refinery electrified all of its operations.//**Agriculture Natural Gas Use: ** Excluding chemical feedstocks, over 90% of the thermal fuels used by industry are burned to generate heat (to fuel boilers, generate process heat, and HVAC heat). It is relatively uncommon to replace thermal fuels with electricity or hydrogen for these end uses today, but these approaches may become necessary in order to achieve deep decarbonization by mid-century. A 100% setting is not likely, however, due to peculiarities of certain industries. For instance, the electrification potential for refineries is low because they consume a lot of waste gases that come from the petroleum products they are refining. These gases aren’t of sufficient quality to sell, so they would be wasted if the refinery electrified all of its operations.//**Agriculture Petroleum Use: ** Excluding chemical feedstocks, over 90% of the thermal fuels used by industry are burned to generate heat (to fuel boilers, generate process heat, and HVAC heat). It is relatively uncommon to replace thermal fuels with electricity or hydrogen for these end uses today, but these approaches may become necessary in order to achieve deep decarbonization by mid-century. A 100% setting is not likely, however, due to peculiarities of certain industries. For instance, the electrification potential for refineries is low because they consume a lot of waste gases that come from the petroleum products they are refining. These gases aren’t of sufficient quality to sell, so they would be wasted if the refinery electrified all of its operations.//**Agriculture Heavy or Residual Fuel Oil Use: ** Excluding chemical feedstocks, over 90% of the thermal fuels used by industry are burned to generate heat (to fuel boilers, generate process heat, and HVAC heat). It is relatively uncommon to replace thermal fuels with electricity or hydrogen for these end uses today, but these approaches may become necessary in order to achieve deep decarbonization by mid-century. A 100% setting is not likely, however, due to peculiarities of certain industries. For instance, the electrification potential for refineries is low because they consume a lot of waste gases that come from the petroleum products they are refining. These gases aren’t of sufficient quality to sell, so they would be wasted if the refinery electrified all of its operations.//**Agriculture LPG Propane or Butane Use: ** Excluding chemical feedstocks, over 90% of the thermal fuels used by industry are burned to generate heat (to fuel boilers, generate process heat, and HVAC heat). It is relatively uncommon to replace thermal fuels with electricity or hydrogen for these end uses today, but these approaches may become necessary in order to achieve deep decarbonization by mid-century. A 100% setting is not likely, however, due to peculiarities of certain industries. For instance, the electrification potential for refineries is low because they consume a lot of waste gases that come from the petroleum products they are refining. These gases aren’t of sufficient quality to sell, so they would be wasted if the refinery electrified all of its operations.//**Other Industries Coal Use: ** Excluding chemical feedstocks, over 90% of the thermal fuels used by industry are burned to generate heat (to fuel boilers, generate process heat, and HVAC heat). It is relatively uncommon to replace thermal fuels with electricity or hydrogen for these end uses today, but these approaches may become necessary in order to achieve deep decarbonization by mid-century. A 100% setting is not likely, however, due to peculiarities of certain industries. For example, the process of creating new steel from iron ore requires not just heat but also a chemical reducing agent and source of carbon atoms. Today, this is provided by coke, a fuel derived from coal.//**Other Industries Natural Gas Use: ** Excluding chemical feedstocks, over 90% of the thermal fuels used by industry are burned to generate heat (to fuel boilers, generate process heat, and HVAC heat). It is relatively uncommon to replace thermal fuels with electricity or hydrogen for these end uses today, but these approaches may become necessary in order to achieve deep decarbonization by mid-century. A 100% setting is not likely, however, due to peculiarities of certain industries. For instance, the electrification potential for refineries is low because they consume a lot of waste gases that come from the petroleum products they are refining. These gases aren’t of sufficient quality to sell, so they would be wasted if the refinery electrified all of its operations.//**Other Industries Petroleum Use: ** Excluding chemical feedstocks, over 90% of the thermal fuels used by industry are burned to generate heat (to fuel boilers, generate process heat, and HVAC heat). It is relatively uncommon to replace thermal fuels with electricity or hydrogen for these end uses today, but these approaches may become necessary in order to achieve deep decarbonization by mid-century. A 100% setting is not likely, however, due to peculiarities of certain industries. For instance, the electrification potential for refineries is low because they consume a lot of waste gases that come from the petroleum products they are refining. These gases aren’t of sufficient quality to sell, so they would be wasted if the refinery electrified all of its operations.//**Other Industries Heavy or Residual Fuel Oil Use: ** Excluding chemical feedstocks, over 90% of the thermal fuels used by industry are burned to generate heat (to fuel boilers, generate process heat, and HVAC heat). It is relatively uncommon to replace thermal fuels with electricity or hydrogen for these end uses today, but these approaches may become necessary in order to achieve deep decarbonization by mid-century. A 100% setting is not likely, however, due to peculiarities of certain industries. For instance, the electrification potential for refineries is low because they consume a lot of waste gases that come from the petroleum products they are refining. These gases aren’t of sufficient quality to sell, so they would be wasted if the refinery electrified all of its operations.//**Other Industries LPG Propane or Butane Use: ** Excluding chemical feedstocks, over 90% of the thermal fuels used by industry are burned to generate heat (to fuel boilers, generate process heat, and HVAC heat). It is relatively uncommon to replace thermal fuels with electricity or hydrogen for these end uses today, but these approaches may become necessary in order to achieve deep decarbonization by mid-century. A 100% setting is not likely, however, due to peculiarities of certain industries. For instance, the electrification potential for refineries is low because they consume a lot of waste gases that come from the petroleum products they are refining. These gases aren’t of sufficient quality to sell, so they would be wasted if the refinery electrified all of its operations. | industry-ag-main.html#fuel-switching | industry-elec-and-hydrogen.html
Industry | Electrification + Hydrogen | Fraction of Industrial Fuel Use Shifted to Other Fuels | chemicals | natural gas if | Chemicals Industry | Natural Gas Use | 413 | Yes | Electrification + Hydrogen | indst fuel type shifting | 0 | 1 | 0.01 | % of fuel shifted | **Description:** This policy reduces greenhouse gas emissions from the selected industry by switching the fuels used by facilities to electricity and/or hydrogen. Only fuel consumed for energy, not fuel used as a chemical feedstock, is affected by this policy. // **Guidance for setting values: **//**Cement Industry Coal Use: ** Excluding chemical feedstocks, over 90% of the thermal fuels used by industry are burned to generate heat (to fuel boilers, generate process heat, and HVAC heat). It is relatively uncommon to replace thermal fuels with electricity or hydrogen for these end uses today, but these approaches may become necessary in order to achieve deep decarbonization by mid-century. A 100% setting is not likely, however, due to peculiarities of certain industries. For instance, the electrification potential for refineries is low because they consume a lot of waste gases that come from the petroleum products they are refining. These gases aren’t of sufficient quality to sell, so they would be wasted if the refinery electrified all of its operations.//**Cement Industry Natural Gas Use: ** Excluding chemical feedstocks, over 90% of the thermal fuels used by industry are burned to generate heat (to fuel boilers, generate process heat, and HVAC heat). It is relatively uncommon to replace thermal fuels with electricity or hydrogen for these end uses today, but these approaches may become necessary in order to achieve deep decarbonization by mid-century. A 100% setting is not likely, however, due to peculiarities of certain industries. For instance, the electrification potential for refineries is low because they consume a lot of waste gases that come from the petroleum products they are refining. These gases aren’t of sufficient quality to sell, so they would be wasted if the refinery electrified all of its operations.//**Cement Industry Biomass Use: ** Excluding chemical feedstocks, over 90% of the thermal fuels used by industry are burned to generate heat (to fuel boilers, generate process heat, and HVAC heat). It is relatively uncommon to replace thermal fuels with electricity or hydrogen for these end uses today, but these approaches may become necessary in order to achieve deep decarbonization by mid-century. A 100% setting is not likely, however, due to peculiarities of certain industries. For instance, the electrification potential for refineries is low because they consume a lot of waste gases that come from the petroleum products they are refining. These gases aren’t of sufficient quality to sell, so they would be wasted if the refinery electrified all of its operations.//**Cement Industry Petroleum Use: ** Excluding chemical feedstocks, over 90% of the thermal fuels used by industry are burned to generate heat (to fuel boilers, generate process heat, and HVAC heat). It is relatively uncommon to replace thermal fuels with electricity or hydrogen for these end uses today, but these approaches may become necessary in order to achieve deep decarbonization by mid-century. A 100% setting is not likely, however, due to peculiarities of certain industries. For instance, the electrification potential for refineries is low because they consume a lot of waste gases that come from the petroleum products they are refining. These gases aren’t of sufficient quality to sell, so they would be wasted if the refinery electrified all of its operations.//**Cement Industry Heavy or Residual Fuel Oil Use: ** Excluding chemical feedstocks, over 90% of the thermal fuels used by industry are burned to generate heat (to fuel boilers, generate process heat, and HVAC heat). It is relatively uncommon to replace thermal fuels with electricity or hydrogen for these end uses today, but these approaches may become necessary in order to achieve deep decarbonization by mid-century. A 100% setting is not likely, however, due to peculiarities of certain industries. For instance, the electrification potential for refineries is low because they consume a lot of waste gases that come from the petroleum products they are refining. These gases aren’t of sufficient quality to sell, so they would be wasted if the refinery electrified all of its operations.//**Cement Industry LPG Propane or Butane Use: ** Excluding chemical feedstocks, over 90% of the thermal fuels used by industry are burned to generate heat (to fuel boilers, generate process heat, and HVAC heat). It is relatively uncommon to replace thermal fuels with electricity or hydrogen for these end uses today, but these approaches may become necessary in order to achieve deep decarbonization by mid-century. A 100% setting is not likely, however, due to peculiarities of certain industries. For instance, the electrification potential for refineries is low because they consume a lot of waste gases that come from the petroleum products they are refining. These gases aren’t of sufficient quality to sell, so they would be wasted if the refinery electrified all of its operations.//**Natural Gas and Petroleum Industry Coal Use: ** Excluding chemical feedstocks, over 90% of the thermal fuels used by industry are burned to generate heat (to fuel boilers, generate process heat, and HVAC heat). It is relatively uncommon to replace thermal fuels with electricity or hydrogen for these end uses today, but these approaches may become necessary in order to achieve deep decarbonization by mid-century. A 100% setting is not likely, however, due to peculiarities of certain industries. For example, the process of creating new steel from iron ore requires not just heat but also a chemical reducing agent and source of carbon atoms. Today, this is provided by coke, a fuel derived from coal.//**Natural Gas and Petroleum Industry Natural Gas Use: ** Excluding chemical feedstocks, over 90% of the thermal fuels used by industry are burned to generate heat (to fuel boilers, generate process heat, and HVAC heat). It is relatively uncommon to replace thermal fuels with electricity or hydrogen for these end uses today, but these approaches may become necessary in order to achieve deep decarbonization by mid-century. A 100% setting is not likely, however, due to peculiarities of certain industries. For instance, the electrification potential for refineries is low because they consume a lot of waste gases that come from the petroleum products they are refining. These gases aren’t of sufficient quality to sell, so they would be wasted if the refinery electrified all of its operations.//**Natural Gas and Petroleum Industry Biomass Use: ** Excluding chemical feedstocks, over 90% of the thermal fuels used by industry are burned to generate heat (to fuel boilers, generate process heat, and HVAC heat). It is relatively uncommon to replace thermal fuels with electricity or hydrogen for these end uses today, but these approaches may become necessary in order to achieve deep decarbonization by mid-century. A 100% setting is not likely, however, due to peculiarities of certain industries. For instance, the electrification potential for refineries is low because they consume a lot of waste gases that come from the petroleum products they are refining. These gases aren’t of sufficient quality to sell, so they would be wasted if the refinery electrified all of its operations.//**Natural Gas and Petroleum Industry Crude Oil Use: ** Excluding chemical feedstocks, over 90% of the thermal fuels used by industry are burned to generate heat (to fuel boilers, generate process heat, and HVAC heat). It is relatively uncommon to replace thermal fuels with electricity or hydrogen for these end uses today, but these approaches may become necessary in order to achieve deep decarbonization by mid-century. A 100% setting is not likely, however, due to peculiarities of certain industries. For instance, the electrification potential for refineries is low because they consume a lot of waste gases that come from the petroleum products they are refining. These gases aren’t of sufficient quality to sell, so they would be wasted if the refinery electrified all of its operations.//**Iron and Steel Industry Coal Use: ** Excluding chemical feedstocks, over 90% of the thermal fuels used by industry are burned to generate heat (to fuel boilers, generate process heat, and HVAC heat). It is relatively uncommon to replace thermal fuels with electricity or hydrogen for these end uses today, but these approaches may become necessary in order to achieve deep decarbonization by mid-century. A 100% setting is not likely, however, due to peculiarities of certain industries. For example, the process of creating new steel from iron ore requires not just heat but also a chemical reducing agent and source of carbon atoms. Today, this is provided by coke, a fuel derived from coal.//**Iron and Steel Industry Natural Gas Use: ** Excluding chemical feedstocks, over 90% of the thermal fuels used by industry are burned to generate heat (to fuel boilers, generate process heat, and HVAC heat). It is relatively uncommon to replace thermal fuels with electricity or hydrogen for these end uses today, but these approaches may become necessary in order to achieve deep decarbonization by mid-century. A 100% setting is not likely, however, due to peculiarities of certain industries. For instance, the electrification potential for refineries is low because they consume a lot of waste gases that come from the petroleum products they are refining. These gases aren’t of sufficient quality to sell, so they would be wasted if the refinery electrified all of its operations.//**Iron and Steel Industry Petroleum Use: ** Excluding chemical feedstocks, over 90% of the thermal fuels used by industry are burned to generate heat (to fuel boilers, generate process heat, and HVAC heat). It is relatively uncommon to replace thermal fuels with electricity or hydrogen for these end uses today, but these approaches may become necessary in order to achieve deep decarbonization by mid-century. A 100% setting is not likely, however, due to peculiarities of certain industries. For instance, the electrification potential for refineries is low because they consume a lot of waste gases that come from the petroleum products they are refining. These gases aren’t of sufficient quality to sell, so they would be wasted if the refinery electrified all of its operations.//**Iron and Steel Industry Heavy or Residual Fuel Oil Use: ** Excluding chemical feedstocks, over 90% of the thermal fuels used by industry are burned to generate heat (to fuel boilers, generate process heat, and HVAC heat). It is relatively uncommon to replace thermal fuels with electricity or hydrogen for these end uses today, but these approaches may become necessary in order to achieve deep decarbonization by mid-century. A 100% setting is not likely, however, due to peculiarities of certain industries. For instance, the electrification potential for refineries is low because they consume a lot of waste gases that come from the petroleum products they are refining. These gases aren’t of sufficient quality to sell, so they would be wasted if the refinery electrified all of its operations.//**Iron and Steel Industry LPG Propane or Butane Use: ** Excluding chemical feedstocks, over 90% of the thermal fuels used by industry are burned to generate heat (to fuel boilers, generate process heat, and HVAC heat). It is relatively uncommon to replace thermal fuels with electricity or hydrogen for these end uses today, but these approaches may become necessary in order to achieve deep decarbonization by mid-century. A 100% setting is not likely, however, due to peculiarities of certain industries. For instance, the electrification potential for refineries is low because they consume a lot of waste gases that come from the petroleum products they are refining. These gases aren’t of sufficient quality to sell, so they would be wasted if the refinery electrified all of its operations.//**Chemicals Industry Coal Use: ** Excluding chemical feedstocks, over 90% of the thermal fuels used by industry are burned to generate heat (to fuel boilers, generate process heat, and HVAC heat). It is relatively uncommon to replace thermal fuels with electricity or hydrogen for these end uses today, but these approaches may become necessary in order to achieve deep decarbonization by mid-century. A 100% setting is not likely, however, due to peculiarities of certain industries. For example, the process of creating new steel from iron ore requires not just heat but also a chemical reducing agent and source of carbon atoms. Today, this is provided by coke, a fuel derived from coal.//**Chemicals Industry Natural Gas Use: ** Excluding chemical feedstocks, over 90% of the thermal fuels used by industry are burned to generate heat (to fuel boilers, generate process heat, and HVAC heat). It is relatively uncommon to replace thermal fuels with electricity or hydrogen for these end uses today, but these approaches may become necessary in order to achieve deep decarbonization by mid-century. A 100% setting is not likely, however, due to peculiarities of certain industries. For instance, the electrification potential for refineries is low because they consume a lot of waste gases that come from the petroleum products they are refining. These gases aren’t of sufficient quality to sell, so they would be wasted if the refinery electrified all of its operations.//**Chemicals Industry Petroleum Use: ** Excluding chemical feedstocks, over 90% of the thermal fuels used by industry are burned to generate heat (to fuel boilers, generate process heat, and HVAC heat). It is relatively uncommon to replace thermal fuels with electricity or hydrogen for these end uses today, but these approaches may become necessary in order to achieve deep decarbonization by mid-century. A 100% setting is not likely, however, due to peculiarities of certain industries. For instance, the electrification potential for refineries is low because they consume a lot of waste gases that come from the petroleum products they are refining. These gases aren’t of sufficient quality to sell, so they would be wasted if the refinery electrified all of its operations.//**Chemicals Industry Heavy or Residual Fuel Oil Use: ** Excluding chemical feedstocks, over 90% of the thermal fuels used by industry are burned to generate heat (to fuel boilers, generate process heat, and HVAC heat). It is relatively uncommon to replace thermal fuels with electricity or hydrogen for these end uses today, but these approaches may become necessary in order to achieve deep decarbonization by mid-century. A 100% setting is not likely, however, due to peculiarities of certain industries. For instance, the electrification potential for refineries is low because they consume a lot of waste gases that come from the petroleum products they are refining. These gases aren’t of sufficient quality to sell, so they would be wasted if the refinery electrified all of its operations.//**Chemicals Industry LPG Propane or Butane Use: ** Excluding chemical feedstocks, over 90% of the thermal fuels used by industry are burned to generate heat (to fuel boilers, generate process heat, and HVAC heat). It is relatively uncommon to replace thermal fuels with electricity or hydrogen for these end uses today, but these approaches may become necessary in order to achieve deep decarbonization by mid-century. A 100% setting is not likely, however, due to peculiarities of certain industries. For instance, the electrification potential for refineries is low because they consume a lot of waste gases that come from the petroleum products they are refining. These gases aren’t of sufficient quality to sell, so they would be wasted if the refinery electrified all of its operations.//**Coal Mining Industry Coal Use: ** Excluding chemical feedstocks, over 90% of the thermal fuels used by industry are burned to generate heat (to fuel boilers, generate process heat, and HVAC heat). It is relatively uncommon to replace thermal fuels with electricity or hydrogen for these end uses today, but these approaches may become necessary in order to achieve deep decarbonization by mid-century. A 100% setting is not likely, however, due to peculiarities of certain industries. For example, the process of creating new steel from iron ore requires not just heat but also a chemical reducing agent and source of carbon atoms. Today, this is provided by coke, a fuel derived from coal.//**Coal Mining Industry Natural Gas Use: ** Excluding chemical feedstocks, over 90% of the thermal fuels used by industry are burned to generate heat (to fuel boilers, generate process heat, and HVAC heat). It is relatively uncommon to replace thermal fuels with electricity or hydrogen for these end uses today, but these approaches may become necessary in order to achieve deep decarbonization by mid-century. A 100% setting is not likely, however, due to peculiarities of certain industries. For instance, the electrification potential for refineries is low because they consume a lot of waste gases that come from the petroleum products they are refining. These gases aren’t of sufficient quality to sell, so they would be wasted if the refinery electrified all of its operations.//**Coal Mining Industry Petroleum Use: ** Excluding chemical feedstocks, over 90% of the thermal fuels used by industry are burned to generate heat (to fuel boilers, generate process heat, and HVAC heat). It is relatively uncommon to replace thermal fuels with electricity or hydrogen for these end uses today, but these approaches may become necessary in order to achieve deep decarbonization by mid-century. A 100% setting is not likely, however, due to peculiarities of certain industries. For instance, the electrification potential for refineries is low because they consume a lot of waste gases that come from the petroleum products they are refining. These gases aren’t of sufficient quality to sell, so they would be wasted if the refinery electrified all of its operations.//**Coal Mining Industry Heavy or Residual Fuel Oil Use: ** Excluding chemical feedstocks, over 90% of the thermal fuels used by industry are burned to generate heat (to fuel boilers, generate process heat, and HVAC heat). It is relatively uncommon to replace thermal fuels with electricity or hydrogen for these end uses today, but these approaches may become necessary in order to achieve deep decarbonization by mid-century. A 100% setting is not likely, however, due to peculiarities of certain industries. For instance, the electrification potential for refineries is low because they consume a lot of waste gases that come from the petroleum products they are refining. These gases aren’t of sufficient quality to sell, so they would be wasted if the refinery electrified all of its operations.//**Agriculture Natural Gas Use: ** Excluding chemical feedstocks, over 90% of the thermal fuels used by industry are burned to generate heat (to fuel boilers, generate process heat, and HVAC heat). It is relatively uncommon to replace thermal fuels with electricity or hydrogen for these end uses today, but these approaches may become necessary in order to achieve deep decarbonization by mid-century. A 100% setting is not likely, however, due to peculiarities of certain industries. For instance, the electrification potential for refineries is low because they consume a lot of waste gases that come from the petroleum products they are refining. These gases aren’t of sufficient quality to sell, so they would be wasted if the refinery electrified all of its operations.//**Agriculture Petroleum Use: ** Excluding chemical feedstocks, over 90% of the thermal fuels used by industry are burned to generate heat (to fuel boilers, generate process heat, and HVAC heat). It is relatively uncommon to replace thermal fuels with electricity or hydrogen for these end uses today, but these approaches may become necessary in order to achieve deep decarbonization by mid-century. A 100% setting is not likely, however, due to peculiarities of certain industries. For instance, the electrification potential for refineries is low because they consume a lot of waste gases that come from the petroleum products they are refining. These gases aren’t of sufficient quality to sell, so they would be wasted if the refinery electrified all of its operations.//**Agriculture Heavy or Residual Fuel Oil Use: ** Excluding chemical feedstocks, over 90% of the thermal fuels used by industry are burned to generate heat (to fuel boilers, generate process heat, and HVAC heat). It is relatively uncommon to replace thermal fuels with electricity or hydrogen for these end uses today, but these approaches may become necessary in order to achieve deep decarbonization by mid-century. A 100% setting is not likely, however, due to peculiarities of certain industries. For instance, the electrification potential for refineries is low because they consume a lot of waste gases that come from the petroleum products they are refining. These gases aren’t of sufficient quality to sell, so they would be wasted if the refinery electrified all of its operations.//**Agriculture LPG Propane or Butane Use: ** Excluding chemical feedstocks, over 90% of the thermal fuels used by industry are burned to generate heat (to fuel boilers, generate process heat, and HVAC heat). It is relatively uncommon to replace thermal fuels with electricity or hydrogen for these end uses today, but these approaches may become necessary in order to achieve deep decarbonization by mid-century. A 100% setting is not likely, however, due to peculiarities of certain industries. For instance, the electrification potential for refineries is low because they consume a lot of waste gases that come from the petroleum products they are refining. These gases aren’t of sufficient quality to sell, so they would be wasted if the refinery electrified all of its operations.//**Other Industries Coal Use: ** Excluding chemical feedstocks, over 90% of the thermal fuels used by industry are burned to generate heat (to fuel boilers, generate process heat, and HVAC heat). It is relatively uncommon to replace thermal fuels with electricity or hydrogen for these end uses today, but these approaches may become necessary in order to achieve deep decarbonization by mid-century. A 100% setting is not likely, however, due to peculiarities of certain industries. For example, the process of creating new steel from iron ore requires not just heat but also a chemical reducing agent and source of carbon atoms. Today, this is provided by coke, a fuel derived from coal.//**Other Industries Natural Gas Use: ** Excluding chemical feedstocks, over 90% of the thermal fuels used by industry are burned to generate heat (to fuel boilers, generate process heat, and HVAC heat). It is relatively uncommon to replace thermal fuels with electricity or hydrogen for these end uses today, but these approaches may become necessary in order to achieve deep decarbonization by mid-century. A 100% setting is not likely, however, due to peculiarities of certain industries. For instance, the electrification potential for refineries is low because they consume a lot of waste gases that come from the petroleum products they are refining. These gases aren’t of sufficient quality to sell, so they would be wasted if the refinery electrified all of its operations.//**Other Industries Petroleum Use: ** Excluding chemical feedstocks, over 90% of the thermal fuels used by industry are burned to generate heat (to fuel boilers, generate process heat, and HVAC heat). It is relatively uncommon to replace thermal fuels with electricity or hydrogen for these end uses today, but these approaches may become necessary in order to achieve deep decarbonization by mid-century. A 100% setting is not likely, however, due to peculiarities of certain industries. For instance, the electrification potential for refineries is low because they consume a lot of waste gases that come from the petroleum products they are refining. These gases aren’t of sufficient quality to sell, so they would be wasted if the refinery electrified all of its operations.//**Other Industries Heavy or Residual Fuel Oil Use: ** Excluding chemical feedstocks, over 90% of the thermal fuels used by industry are burned to generate heat (to fuel boilers, generate process heat, and HVAC heat). It is relatively uncommon to replace thermal fuels with electricity or hydrogen for these end uses today, but these approaches may become necessary in order to achieve deep decarbonization by mid-century. A 100% setting is not likely, however, due to peculiarities of certain industries. For instance, the electrification potential for refineries is low because they consume a lot of waste gases that come from the petroleum products they are refining. These gases aren’t of sufficient quality to sell, so they would be wasted if the refinery electrified all of its operations.//**Other Industries LPG Propane or Butane Use: ** Excluding chemical feedstocks, over 90% of the thermal fuels used by industry are burned to generate heat (to fuel boilers, generate process heat, and HVAC heat). It is relatively uncommon to replace thermal fuels with electricity or hydrogen for these end uses today, but these approaches may become necessary in order to achieve deep decarbonization by mid-century. A 100% setting is not likely, however, due to peculiarities of certain industries. For instance, the electrification potential for refineries is low because they consume a lot of waste gases that come from the petroleum products they are refining. These gases aren’t of sufficient quality to sell, so they would be wasted if the refinery electrified all of its operations. | industry-ag-main.html#fuel-switching | industry-elec-and-hydrogen.html
Industry | Electrification + Hydrogen | Fraction of Industrial Fuel Use Shifted to Other Fuels | chemicals | biomass if | Chemicals Industry | Biomass Use | 414 | No | Electrification + Hydrogen | indst fuel type shifting | 0 | 1 | 0.01 | % of fuel shifted | **Description:** This policy reduces greenhouse gas emissions from the selected industry by switching the fuels used by facilities to electricity and/or hydrogen. Only fuel consumed for energy, not fuel used as a chemical feedstock, is affected by this policy. // **Guidance for setting values: **//**Cement Industry Coal Use: ** Excluding chemical feedstocks, over 90% of the thermal fuels used by industry are burned to generate heat (to fuel boilers, generate process heat, and HVAC heat). It is relatively uncommon to replace thermal fuels with electricity or hydrogen for these end uses today, but these approaches may become necessary in order to achieve deep decarbonization by mid-century. A 100% setting is not likely, however, due to peculiarities of certain industries. For instance, the electrification potential for refineries is low because they consume a lot of waste gases that come from the petroleum products they are refining. These gases aren’t of sufficient quality to sell, so they would be wasted if the refinery electrified all of its operations.//**Cement Industry Natural Gas Use: ** Excluding chemical feedstocks, over 90% of the thermal fuels used by industry are burned to generate heat (to fuel boilers, generate process heat, and HVAC heat). It is relatively uncommon to replace thermal fuels with electricity or hydrogen for these end uses today, but these approaches may become necessary in order to achieve deep decarbonization by mid-century. A 100% setting is not likely, however, due to peculiarities of certain industries. For instance, the electrification potential for refineries is low because they consume a lot of waste gases that come from the petroleum products they are refining. These gases aren’t of sufficient quality to sell, so they would be wasted if the refinery electrified all of its operations.//**Cement Industry Biomass Use: ** Excluding chemical feedstocks, over 90% of the thermal fuels used by industry are burned to generate heat (to fuel boilers, generate process heat, and HVAC heat). It is relatively uncommon to replace thermal fuels with electricity or hydrogen for these end uses today, but these approaches may become necessary in order to achieve deep decarbonization by mid-century. A 100% setting is not likely, however, due to peculiarities of certain industries. For instance, the electrification potential for refineries is low because they consume a lot of waste gases that come from the petroleum products they are refining. These gases aren’t of sufficient quality to sell, so they would be wasted if the refinery electrified all of its operations.//**Cement Industry Petroleum Use: ** Excluding chemical feedstocks, over 90% of the thermal fuels used by industry are burned to generate heat (to fuel boilers, generate process heat, and HVAC heat). It is relatively uncommon to replace thermal fuels with electricity or hydrogen for these end uses today, but these approaches may become necessary in order to achieve deep decarbonization by mid-century. A 100% setting is not likely, however, due to peculiarities of certain industries. For instance, the electrification potential for refineries is low because they consume a lot of waste gases that come from the petroleum products they are refining. These gases aren’t of sufficient quality to sell, so they would be wasted if the refinery electrified all of its operations.//**Cement Industry Heavy or Residual Fuel Oil Use: ** Excluding chemical feedstocks, over 90% of the thermal fuels used by industry are burned to generate heat (to fuel boilers, generate process heat, and HVAC heat). It is relatively uncommon to replace thermal fuels with electricity or hydrogen for these end uses today, but these approaches may become necessary in order to achieve deep decarbonization by mid-century. A 100% setting is not likely, however, due to peculiarities of certain industries. For instance, the electrification potential for refineries is low because they consume a lot of waste gases that come from the petroleum products they are refining. These gases aren’t of sufficient quality to sell, so they would be wasted if the refinery electrified all of its operations.//**Cement Industry LPG Propane or Butane Use: ** Excluding chemical feedstocks, over 90% of the thermal fuels used by industry are burned to generate heat (to fuel boilers, generate process heat, and HVAC heat). It is relatively uncommon to replace thermal fuels with electricity or hydrogen for these end uses today, but these approaches may become necessary in order to achieve deep decarbonization by mid-century. A 100% setting is not likely, however, due to peculiarities of certain industries. For instance, the electrification potential for refineries is low because they consume a lot of waste gases that come from the petroleum products they are refining. These gases aren’t of sufficient quality to sell, so they would be wasted if the refinery electrified all of its operations.//**Natural Gas and Petroleum Industry Coal Use: ** Excluding chemical feedstocks, over 90% of the thermal fuels used by industry are burned to generate heat (to fuel boilers, generate process heat, and HVAC heat). It is relatively uncommon to replace thermal fuels with electricity or hydrogen for these end uses today, but these approaches may become necessary in order to achieve deep decarbonization by mid-century. A 100% setting is not likely, however, due to peculiarities of certain industries. For example, the process of creating new steel from iron ore requires not just heat but also a chemical reducing agent and source of carbon atoms. Today, this is provided by coke, a fuel derived from coal.//**Natural Gas and Petroleum Industry Natural Gas Use: ** Excluding chemical feedstocks, over 90% of the thermal fuels used by industry are burned to generate heat (to fuel boilers, generate process heat, and HVAC heat). It is relatively uncommon to replace thermal fuels with electricity or hydrogen for these end uses today, but these approaches may become necessary in order to achieve deep decarbonization by mid-century. A 100% setting is not likely, however, due to peculiarities of certain industries. For instance, the electrification potential for refineries is low because they consume a lot of waste gases that come from the petroleum products they are refining. These gases aren’t of sufficient quality to sell, so they would be wasted if the refinery electrified all of its operations.//**Natural Gas and Petroleum Industry Biomass Use: ** Excluding chemical feedstocks, over 90% of the thermal fuels used by industry are burned to generate heat (to fuel boilers, generate process heat, and HVAC heat). It is relatively uncommon to replace thermal fuels with electricity or hydrogen for these end uses today, but these approaches may become necessary in order to achieve deep decarbonization by mid-century. A 100% setting is not likely, however, due to peculiarities of certain industries. For instance, the electrification potential for refineries is low because they consume a lot of waste gases that come from the petroleum products they are refining. These gases aren’t of sufficient quality to sell, so they would be wasted if the refinery electrified all of its operations.//**Natural Gas and Petroleum Industry Crude Oil Use: ** Excluding chemical feedstocks, over 90% of the thermal fuels used by industry are burned to generate heat (to fuel boilers, generate process heat, and HVAC heat). It is relatively uncommon to replace thermal fuels with electricity or hydrogen for these end uses today, but these approaches may become necessary in order to achieve deep decarbonization by mid-century. A 100% setting is not likely, however, due to peculiarities of certain industries. For instance, the electrification potential for refineries is low because they consume a lot of waste gases that come from the petroleum products they are refining. These gases aren’t of sufficient quality to sell, so they would be wasted if the refinery electrified all of its operations.//**Iron and Steel Industry Coal Use: ** Excluding chemical feedstocks, over 90% of the thermal fuels used by industry are burned to generate heat (to fuel boilers, generate process heat, and HVAC heat). It is relatively uncommon to replace thermal fuels with electricity or hydrogen for these end uses today, but these approaches may become necessary in order to achieve deep decarbonization by mid-century. A 100% setting is not likely, however, due to peculiarities of certain industries. For example, the process of creating new steel from iron ore requires not just heat but also a chemical reducing agent and source of carbon atoms. Today, this is provided by coke, a fuel derived from coal.//**Iron and Steel Industry Natural Gas Use: ** Excluding chemical feedstocks, over 90% of the thermal fuels used by industry are burned to generate heat (to fuel boilers, generate process heat, and HVAC heat). It is relatively uncommon to replace thermal fuels with electricity or hydrogen for these end uses today, but these approaches may become necessary in order to achieve deep decarbonization by mid-century. A 100% setting is not likely, however, due to peculiarities of certain industries. For instance, the electrification potential for refineries is low because they consume a lot of waste gases that come from the petroleum products they are refining. These gases aren’t of sufficient quality to sell, so they would be wasted if the refinery electrified all of its operations.//**Iron and Steel Industry Petroleum Use: ** Excluding chemical feedstocks, over 90% of the thermal fuels used by industry are burned to generate heat (to fuel boilers, generate process heat, and HVAC heat). It is relatively uncommon to replace thermal fuels with electricity or hydrogen for these end uses today, but these approaches may become necessary in order to achieve deep decarbonization by mid-century. A 100% setting is not likely, however, due to peculiarities of certain industries. For instance, the electrification potential for refineries is low because they consume a lot of waste gases that come from the petroleum products they are refining. These gases aren’t of sufficient quality to sell, so they would be wasted if the refinery electrified all of its operations.//**Iron and Steel Industry Heavy or Residual Fuel Oil Use: ** Excluding chemical feedstocks, over 90% of the thermal fuels used by industry are burned to generate heat (to fuel boilers, generate process heat, and HVAC heat). It is relatively uncommon to replace thermal fuels with electricity or hydrogen for these end uses today, but these approaches may become necessary in order to achieve deep decarbonization by mid-century. A 100% setting is not likely, however, due to peculiarities of certain industries. For instance, the electrification potential for refineries is low because they consume a lot of waste gases that come from the petroleum products they are refining. These gases aren’t of sufficient quality to sell, so they would be wasted if the refinery electrified all of its operations.//**Iron and Steel Industry LPG Propane or Butane Use: ** Excluding chemical feedstocks, over 90% of the thermal fuels used by industry are burned to generate heat (to fuel boilers, generate process heat, and HVAC heat). It is relatively uncommon to replace thermal fuels with electricity or hydrogen for these end uses today, but these approaches may become necessary in order to achieve deep decarbonization by mid-century. A 100% setting is not likely, however, due to peculiarities of certain industries. For instance, the electrification potential for refineries is low because they consume a lot of waste gases that come from the petroleum products they are refining. These gases aren’t of sufficient quality to sell, so they would be wasted if the refinery electrified all of its operations.//**Chemicals Industry Coal Use: ** Excluding chemical feedstocks, over 90% of the thermal fuels used by industry are burned to generate heat (to fuel boilers, generate process heat, and HVAC heat). It is relatively uncommon to replace thermal fuels with electricity or hydrogen for these end uses today, but these approaches may become necessary in order to achieve deep decarbonization by mid-century. A 100% setting is not likely, however, due to peculiarities of certain industries. For example, the process of creating new steel from iron ore requires not just heat but also a chemical reducing agent and source of carbon atoms. Today, this is provided by coke, a fuel derived from coal.//**Chemicals Industry Natural Gas Use: ** Excluding chemical feedstocks, over 90% of the thermal fuels used by industry are burned to generate heat (to fuel boilers, generate process heat, and HVAC heat). It is relatively uncommon to replace thermal fuels with electricity or hydrogen for these end uses today, but these approaches may become necessary in order to achieve deep decarbonization by mid-century. A 100% setting is not likely, however, due to peculiarities of certain industries. For instance, the electrification potential for refineries is low because they consume a lot of waste gases that come from the petroleum products they are refining. These gases aren’t of sufficient quality to sell, so they would be wasted if the refinery electrified all of its operations.//**Chemicals Industry Petroleum Use: ** Excluding chemical feedstocks, over 90% of the thermal fuels used by industry are burned to generate heat (to fuel boilers, generate process heat, and HVAC heat). It is relatively uncommon to replace thermal fuels with electricity or hydrogen for these end uses today, but these approaches may become necessary in order to achieve deep decarbonization by mid-century. A 100% setting is not likely, however, due to peculiarities of certain industries. For instance, the electrification potential for refineries is low because they consume a lot of waste gases that come from the petroleum products they are refining. These gases aren’t of sufficient quality to sell, so they would be wasted if the refinery electrified all of its operations.//**Chemicals Industry Heavy or Residual Fuel Oil Use: ** Excluding chemical feedstocks, over 90% of the thermal fuels used by industry are burned to generate heat (to fuel boilers, generate process heat, and HVAC heat). It is relatively uncommon to replace thermal fuels with electricity or hydrogen for these end uses today, but these approaches may become necessary in order to achieve deep decarbonization by mid-century. A 100% setting is not likely, however, due to peculiarities of certain industries. For instance, the electrification potential for refineries is low because they consume a lot of waste gases that come from the petroleum products they are refining. These gases aren’t of sufficient quality to sell, so they would be wasted if the refinery electrified all of its operations.//**Chemicals Industry LPG Propane or Butane Use: ** Excluding chemical feedstocks, over 90% of the thermal fuels used by industry are burned to generate heat (to fuel boilers, generate process heat, and HVAC heat). It is relatively uncommon to replace thermal fuels with electricity or hydrogen for these end uses today, but these approaches may become necessary in order to achieve deep decarbonization by mid-century. A 100% setting is not likely, however, due to peculiarities of certain industries. For instance, the electrification potential for refineries is low because they consume a lot of waste gases that come from the petroleum products they are refining. These gases aren’t of sufficient quality to sell, so they would be wasted if the refinery electrified all of its operations.//**Coal Mining Industry Coal Use: ** Excluding chemical feedstocks, over 90% of the thermal fuels used by industry are burned to generate heat (to fuel boilers, generate process heat, and HVAC heat). It is relatively uncommon to replace thermal fuels with electricity or hydrogen for these end uses today, but these approaches may become necessary in order to achieve deep decarbonization by mid-century. A 100% setting is not likely, however, due to peculiarities of certain industries. For example, the process of creating new steel from iron ore requires not just heat but also a chemical reducing agent and source of carbon atoms. Today, this is provided by coke, a fuel derived from coal.//**Coal Mining Industry Natural Gas Use: ** Excluding chemical feedstocks, over 90% of the thermal fuels used by industry are burned to generate heat (to fuel boilers, generate process heat, and HVAC heat). It is relatively uncommon to replace thermal fuels with electricity or hydrogen for these end uses today, but these approaches may become necessary in order to achieve deep decarbonization by mid-century. A 100% setting is not likely, however, due to peculiarities of certain industries. For instance, the electrification potential for refineries is low because they consume a lot of waste gases that come from the petroleum products they are refining. These gases aren’t of sufficient quality to sell, so they would be wasted if the refinery electrified all of its operations.//**Coal Mining Industry Petroleum Use: ** Excluding chemical feedstocks, over 90% of the thermal fuels used by industry are burned to generate heat (to fuel boilers, generate process heat, and HVAC heat). It is relatively uncommon to replace thermal fuels with electricity or hydrogen for these end uses today, but these approaches may become necessary in order to achieve deep decarbonization by mid-century. A 100% setting is not likely, however, due to peculiarities of certain industries. For instance, the electrification potential for refineries is low because they consume a lot of waste gases that come from the petroleum products they are refining. These gases aren’t of sufficient quality to sell, so they would be wasted if the refinery electrified all of its operations.//**Coal Mining Industry Heavy or Residual Fuel Oil Use: ** Excluding chemical feedstocks, over 90% of the thermal fuels used by industry are burned to generate heat (to fuel boilers, generate process heat, and HVAC heat). It is relatively uncommon to replace thermal fuels with electricity or hydrogen for these end uses today, but these approaches may become necessary in order to achieve deep decarbonization by mid-century. A 100% setting is not likely, however, due to peculiarities of certain industries. For instance, the electrification potential for refineries is low because they consume a lot of waste gases that come from the petroleum products they are refining. These gases aren’t of sufficient quality to sell, so they would be wasted if the refinery electrified all of its operations.//**Agriculture Natural Gas Use: ** Excluding chemical feedstocks, over 90% of the thermal fuels used by industry are burned to generate heat (to fuel boilers, generate process heat, and HVAC heat). It is relatively uncommon to replace thermal fuels with electricity or hydrogen for these end uses today, but these approaches may become necessary in order to achieve deep decarbonization by mid-century. A 100% setting is not likely, however, due to peculiarities of certain industries. For instance, the electrification potential for refineries is low because they consume a lot of waste gases that come from the petroleum products they are refining. These gases aren’t of sufficient quality to sell, so they would be wasted if the refinery electrified all of its operations.//**Agriculture Petroleum Use: ** Excluding chemical feedstocks, over 90% of the thermal fuels used by industry are burned to generate heat (to fuel boilers, generate process heat, and HVAC heat). It is relatively uncommon to replace thermal fuels with electricity or hydrogen for these end uses today, but these approaches may become necessary in order to achieve deep decarbonization by mid-century. A 100% setting is not likely, however, due to peculiarities of certain industries. For instance, the electrification potential for refineries is low because they consume a lot of waste gases that come from the petroleum products they are refining. These gases aren’t of sufficient quality to sell, so they would be wasted if the refinery electrified all of its operations.//**Agriculture Heavy or Residual Fuel Oil Use: ** Excluding chemical feedstocks, over 90% of the thermal fuels used by industry are burned to generate heat (to fuel boilers, generate process heat, and HVAC heat). It is relatively uncommon to replace thermal fuels with electricity or hydrogen for these end uses today, but these approaches may become necessary in order to achieve deep decarbonization by mid-century. A 100% setting is not likely, however, due to peculiarities of certain industries. For instance, the electrification potential for refineries is low because they consume a lot of waste gases that come from the petroleum products they are refining. These gases aren’t of sufficient quality to sell, so they would be wasted if the refinery electrified all of its operations.//**Agriculture LPG Propane or Butane Use: ** Excluding chemical feedstocks, over 90% of the thermal fuels used by industry are burned to generate heat (to fuel boilers, generate process heat, and HVAC heat). It is relatively uncommon to replace thermal fuels with electricity or hydrogen for these end uses today, but these approaches may become necessary in order to achieve deep decarbonization by mid-century. A 100% setting is not likely, however, due to peculiarities of certain industries. For instance, the electrification potential for refineries is low because they consume a lot of waste gases that come from the petroleum products they are refining. These gases aren’t of sufficient quality to sell, so they would be wasted if the refinery electrified all of its operations.//**Other Industries Coal Use: ** Excluding chemical feedstocks, over 90% of the thermal fuels used by industry are burned to generate heat (to fuel boilers, generate process heat, and HVAC heat). It is relatively uncommon to replace thermal fuels with electricity or hydrogen for these end uses today, but these approaches may become necessary in order to achieve deep decarbonization by mid-century. A 100% setting is not likely, however, due to peculiarities of certain industries. For example, the process of creating new steel from iron ore requires not just heat but also a chemical reducing agent and source of carbon atoms. Today, this is provided by coke, a fuel derived from coal.//**Other Industries Natural Gas Use: ** Excluding chemical feedstocks, over 90% of the thermal fuels used by industry are burned to generate heat (to fuel boilers, generate process heat, and HVAC heat). It is relatively uncommon to replace thermal fuels with electricity or hydrogen for these end uses today, but these approaches may become necessary in order to achieve deep decarbonization by mid-century. A 100% setting is not likely, however, due to peculiarities of certain industries. For instance, the electrification potential for refineries is low because they consume a lot of waste gases that come from the petroleum products they are refining. These gases aren’t of sufficient quality to sell, so they would be wasted if the refinery electrified all of its operations.//**Other Industries Petroleum Use: ** Excluding chemical feedstocks, over 90% of the thermal fuels used by industry are burned to generate heat (to fuel boilers, generate process heat, and HVAC heat). It is relatively uncommon to replace thermal fuels with electricity or hydrogen for these end uses today, but these approaches may become necessary in order to achieve deep decarbonization by mid-century. A 100% setting is not likely, however, due to peculiarities of certain industries. For instance, the electrification potential for refineries is low because they consume a lot of waste gases that come from the petroleum products they are refining. These gases aren’t of sufficient quality to sell, so they would be wasted if the refinery electrified all of its operations.//**Other Industries Heavy or Residual Fuel Oil Use: ** Excluding chemical feedstocks, over 90% of the thermal fuels used by industry are burned to generate heat (to fuel boilers, generate process heat, and HVAC heat). It is relatively uncommon to replace thermal fuels with electricity or hydrogen for these end uses today, but these approaches may become necessary in order to achieve deep decarbonization by mid-century. A 100% setting is not likely, however, due to peculiarities of certain industries. For instance, the electrification potential for refineries is low because they consume a lot of waste gases that come from the petroleum products they are refining. These gases aren’t of sufficient quality to sell, so they would be wasted if the refinery electrified all of its operations.//**Other Industries LPG Propane or Butane Use: ** Excluding chemical feedstocks, over 90% of the thermal fuels used by industry are burned to generate heat (to fuel boilers, generate process heat, and HVAC heat). It is relatively uncommon to replace thermal fuels with electricity or hydrogen for these end uses today, but these approaches may become necessary in order to achieve deep decarbonization by mid-century. A 100% setting is not likely, however, due to peculiarities of certain industries. For instance, the electrification potential for refineries is low because they consume a lot of waste gases that come from the petroleum products they are refining. These gases aren’t of sufficient quality to sell, so they would be wasted if the refinery electrified all of its operations. | industry-ag-main.html#fuel-switching | industry-elec-and-hydrogen.html
Industry | Electrification + Hydrogen | Fraction of Industrial Fuel Use Shifted to Other Fuels | chemicals | petroleum diesel if | Chemicals Industry | Petroleum Use | 415 | Yes | Electrification + Hydrogen | indst fuel type shifting | 0 | 1 | 0.01 | % of fuel shifted | **Description:** This policy reduces greenhouse gas emissions from the selected industry by switching the fuels used by facilities to electricity and/or hydrogen. Only fuel consumed for energy, not fuel used as a chemical feedstock, is affected by this policy. // **Guidance for setting values: **//**Cement Industry Coal Use: ** Excluding chemical feedstocks, over 90% of the thermal fuels used by industry are burned to generate heat (to fuel boilers, generate process heat, and HVAC heat). It is relatively uncommon to replace thermal fuels with electricity or hydrogen for these end uses today, but these approaches may become necessary in order to achieve deep decarbonization by mid-century. A 100% setting is not likely, however, due to peculiarities of certain industries. For instance, the electrification potential for refineries is low because they consume a lot of waste gases that come from the petroleum products they are refining. These gases aren’t of sufficient quality to sell, so they would be wasted if the refinery electrified all of its operations.//**Cement Industry Natural Gas Use: ** Excluding chemical feedstocks, over 90% of the thermal fuels used by industry are burned to generate heat (to fuel boilers, generate process heat, and HVAC heat). It is relatively uncommon to replace thermal fuels with electricity or hydrogen for these end uses today, but these approaches may become necessary in order to achieve deep decarbonization by mid-century. A 100% setting is not likely, however, due to peculiarities of certain industries. For instance, the electrification potential for refineries is low because they consume a lot of waste gases that come from the petroleum products they are refining. These gases aren’t of sufficient quality to sell, so they would be wasted if the refinery electrified all of its operations.//**Cement Industry Biomass Use: ** Excluding chemical feedstocks, over 90% of the thermal fuels used by industry are burned to generate heat (to fuel boilers, generate process heat, and HVAC heat). It is relatively uncommon to replace thermal fuels with electricity or hydrogen for these end uses today, but these approaches may become necessary in order to achieve deep decarbonization by mid-century. A 100% setting is not likely, however, due to peculiarities of certain industries. For instance, the electrification potential for refineries is low because they consume a lot of waste gases that come from the petroleum products they are refining. These gases aren’t of sufficient quality to sell, so they would be wasted if the refinery electrified all of its operations.//**Cement Industry Petroleum Use: ** Excluding chemical feedstocks, over 90% of the thermal fuels used by industry are burned to generate heat (to fuel boilers, generate process heat, and HVAC heat). It is relatively uncommon to replace thermal fuels with electricity or hydrogen for these end uses today, but these approaches may become necessary in order to achieve deep decarbonization by mid-century. A 100% setting is not likely, however, due to peculiarities of certain industries. For instance, the electrification potential for refineries is low because they consume a lot of waste gases that come from the petroleum products they are refining. These gases aren’t of sufficient quality to sell, so they would be wasted if the refinery electrified all of its operations.//**Cement Industry Heavy or Residual Fuel Oil Use: ** Excluding chemical feedstocks, over 90% of the thermal fuels used by industry are burned to generate heat (to fuel boilers, generate process heat, and HVAC heat). It is relatively uncommon to replace thermal fuels with electricity or hydrogen for these end uses today, but these approaches may become necessary in order to achieve deep decarbonization by mid-century. A 100% setting is not likely, however, due to peculiarities of certain industries. For instance, the electrification potential for refineries is low because they consume a lot of waste gases that come from the petroleum products they are refining. These gases aren’t of sufficient quality to sell, so they would be wasted if the refinery electrified all of its operations.//**Cement Industry LPG Propane or Butane Use: ** Excluding chemical feedstocks, over 90% of the thermal fuels used by industry are burned to generate heat (to fuel boilers, generate process heat, and HVAC heat). It is relatively uncommon to replace thermal fuels with electricity or hydrogen for these end uses today, but these approaches may become necessary in order to achieve deep decarbonization by mid-century. A 100% setting is not likely, however, due to peculiarities of certain industries. For instance, the electrification potential for refineries is low because they consume a lot of waste gases that come from the petroleum products they are refining. These gases aren’t of sufficient quality to sell, so they would be wasted if the refinery electrified all of its operations.//**Natural Gas and Petroleum Industry Coal Use: ** Excluding chemical feedstocks, over 90% of the thermal fuels used by industry are burned to generate heat (to fuel boilers, generate process heat, and HVAC heat). It is relatively uncommon to replace thermal fuels with electricity or hydrogen for these end uses today, but these approaches may become necessary in order to achieve deep decarbonization by mid-century. A 100% setting is not likely, however, due to peculiarities of certain industries. For example, the process of creating new steel from iron ore requires not just heat but also a chemical reducing agent and source of carbon atoms. Today, this is provided by coke, a fuel derived from coal.//**Natural Gas and Petroleum Industry Natural Gas Use: ** Excluding chemical feedstocks, over 90% of the thermal fuels used by industry are burned to generate heat (to fuel boilers, generate process heat, and HVAC heat). It is relatively uncommon to replace thermal fuels with electricity or hydrogen for these end uses today, but these approaches may become necessary in order to achieve deep decarbonization by mid-century. A 100% setting is not likely, however, due to peculiarities of certain industries. For instance, the electrification potential for refineries is low because they consume a lot of waste gases that come from the petroleum products they are refining. These gases aren’t of sufficient quality to sell, so they would be wasted if the refinery electrified all of its operations.//**Natural Gas and Petroleum Industry Biomass Use: ** Excluding chemical feedstocks, over 90% of the thermal fuels used by industry are burned to generate heat (to fuel boilers, generate process heat, and HVAC heat). It is relatively uncommon to replace thermal fuels with electricity or hydrogen for these end uses today, but these approaches may become necessary in order to achieve deep decarbonization by mid-century. A 100% setting is not likely, however, due to peculiarities of certain industries. For instance, the electrification potential for refineries is low because they consume a lot of waste gases that come from the petroleum products they are refining. These gases aren’t of sufficient quality to sell, so they would be wasted if the refinery electrified all of its operations.//**Natural Gas and Petroleum Industry Crude Oil Use: ** Excluding chemical feedstocks, over 90% of the thermal fuels used by industry are burned to generate heat (to fuel boilers, generate process heat, and HVAC heat). It is relatively uncommon to replace thermal fuels with electricity or hydrogen for these end uses today, but these approaches may become necessary in order to achieve deep decarbonization by mid-century. A 100% setting is not likely, however, due to peculiarities of certain industries. For instance, the electrification potential for refineries is low because they consume a lot of waste gases that come from the petroleum products they are refining. These gases aren’t of sufficient quality to sell, so they would be wasted if the refinery electrified all of its operations.//**Iron and Steel Industry Coal Use: ** Excluding chemical feedstocks, over 90% of the thermal fuels used by industry are burned to generate heat (to fuel boilers, generate process heat, and HVAC heat). It is relatively uncommon to replace thermal fuels with electricity or hydrogen for these end uses today, but these approaches may become necessary in order to achieve deep decarbonization by mid-century. A 100% setting is not likely, however, due to peculiarities of certain industries. For example, the process of creating new steel from iron ore requires not just heat but also a chemical reducing agent and source of carbon atoms. Today, this is provided by coke, a fuel derived from coal.//**Iron and Steel Industry Natural Gas Use: ** Excluding chemical feedstocks, over 90% of the thermal fuels used by industry are burned to generate heat (to fuel boilers, generate process heat, and HVAC heat). It is relatively uncommon to replace thermal fuels with electricity or hydrogen for these end uses today, but these approaches may become necessary in order to achieve deep decarbonization by mid-century. A 100% setting is not likely, however, due to peculiarities of certain industries. For instance, the electrification potential for refineries is low because they consume a lot of waste gases that come from the petroleum products they are refining. These gases aren’t of sufficient quality to sell, so they would be wasted if the refinery electrified all of its operations.//**Iron and Steel Industry Petroleum Use: ** Excluding chemical feedstocks, over 90% of the thermal fuels used by industry are burned to generate heat (to fuel boilers, generate process heat, and HVAC heat). It is relatively uncommon to replace thermal fuels with electricity or hydrogen for these end uses today, but these approaches may become necessary in order to achieve deep decarbonization by mid-century. A 100% setting is not likely, however, due to peculiarities of certain industries. For instance, the electrification potential for refineries is low because they consume a lot of waste gases that come from the petroleum products they are refining. These gases aren’t of sufficient quality to sell, so they would be wasted if the refinery electrified all of its operations.//**Iron and Steel Industry Heavy or Residual Fuel Oil Use: ** Excluding chemical feedstocks, over 90% of the thermal fuels used by industry are burned to generate heat (to fuel boilers, generate process heat, and HVAC heat). It is relatively uncommon to replace thermal fuels with electricity or hydrogen for these end uses today, but these approaches may become necessary in order to achieve deep decarbonization by mid-century. A 100% setting is not likely, however, due to peculiarities of certain industries. For instance, the electrification potential for refineries is low because they consume a lot of waste gases that come from the petroleum products they are refining. These gases aren’t of sufficient quality to sell, so they would be wasted if the refinery electrified all of its operations.//**Iron and Steel Industry LPG Propane or Butane Use: ** Excluding chemical feedstocks, over 90% of the thermal fuels used by industry are burned to generate heat (to fuel boilers, generate process heat, and HVAC heat). It is relatively uncommon to replace thermal fuels with electricity or hydrogen for these end uses today, but these approaches may become necessary in order to achieve deep decarbonization by mid-century. A 100% setting is not likely, however, due to peculiarities of certain industries. For instance, the electrification potential for refineries is low because they consume a lot of waste gases that come from the petroleum products they are refining. These gases aren’t of sufficient quality to sell, so they would be wasted if the refinery electrified all of its operations.//**Chemicals Industry Coal Use: ** Excluding chemical feedstocks, over 90% of the thermal fuels used by industry are burned to generate heat (to fuel boilers, generate process heat, and HVAC heat). It is relatively uncommon to replace thermal fuels with electricity or hydrogen for these end uses today, but these approaches may become necessary in order to achieve deep decarbonization by mid-century. A 100% setting is not likely, however, due to peculiarities of certain industries. For example, the process of creating new steel from iron ore requires not just heat but also a chemical reducing agent and source of carbon atoms. Today, this is provided by coke, a fuel derived from coal.//**Chemicals Industry Natural Gas Use: ** Excluding chemical feedstocks, over 90% of the thermal fuels used by industry are burned to generate heat (to fuel boilers, generate process heat, and HVAC heat). It is relatively uncommon to replace thermal fuels with electricity or hydrogen for these end uses today, but these approaches may become necessary in order to achieve deep decarbonization by mid-century. A 100% setting is not likely, however, due to peculiarities of certain industries. For instance, the electrification potential for refineries is low because they consume a lot of waste gases that come from the petroleum products they are refining. These gases aren’t of sufficient quality to sell, so they would be wasted if the refinery electrified all of its operations.//**Chemicals Industry Petroleum Use: ** Excluding chemical feedstocks, over 90% of the thermal fuels used by industry are burned to generate heat (to fuel boilers, generate process heat, and HVAC heat). It is relatively uncommon to replace thermal fuels with electricity or hydrogen for these end uses today, but these approaches may become necessary in order to achieve deep decarbonization by mid-century. A 100% setting is not likely, however, due to peculiarities of certain industries. For instance, the electrification potential for refineries is low because they consume a lot of waste gases that come from the petroleum products they are refining. These gases aren’t of sufficient quality to sell, so they would be wasted if the refinery electrified all of its operations.//**Chemicals Industry Heavy or Residual Fuel Oil Use: ** Excluding chemical feedstocks, over 90% of the thermal fuels used by industry are burned to generate heat (to fuel boilers, generate process heat, and HVAC heat). It is relatively uncommon to replace thermal fuels with electricity or hydrogen for these end uses today, but these approaches may become necessary in order to achieve deep decarbonization by mid-century. A 100% setting is not likely, however, due to peculiarities of certain industries. For instance, the electrification potential for refineries is low because they consume a lot of waste gases that come from the petroleum products they are refining. These gases aren’t of sufficient quality to sell, so they would be wasted if the refinery electrified all of its operations.//**Chemicals Industry LPG Propane or Butane Use: ** Excluding chemical feedstocks, over 90% of the thermal fuels used by industry are burned to generate heat (to fuel boilers, generate process heat, and HVAC heat). It is relatively uncommon to replace thermal fuels with electricity or hydrogen for these end uses today, but these approaches may become necessary in order to achieve deep decarbonization by mid-century. A 100% setting is not likely, however, due to peculiarities of certain industries. For instance, the electrification potential for refineries is low because they consume a lot of waste gases that come from the petroleum products they are refining. These gases aren’t of sufficient quality to sell, so they would be wasted if the refinery electrified all of its operations.//**Coal Mining Industry Coal Use: ** Excluding chemical feedstocks, over 90% of the thermal fuels used by industry are burned to generate heat (to fuel boilers, generate process heat, and HVAC heat). It is relatively uncommon to replace thermal fuels with electricity or hydrogen for these end uses today, but these approaches may become necessary in order to achieve deep decarbonization by mid-century. A 100% setting is not likely, however, due to peculiarities of certain industries. For example, the process of creating new steel from iron ore requires not just heat but also a chemical reducing agent and source of carbon atoms. Today, this is provided by coke, a fuel derived from coal.//**Coal Mining Industry Natural Gas Use: ** Excluding chemical feedstocks, over 90% of the thermal fuels used by industry are burned to generate heat (to fuel boilers, generate process heat, and HVAC heat). It is relatively uncommon to replace thermal fuels with electricity or hydrogen for these end uses today, but these approaches may become necessary in order to achieve deep decarbonization by mid-century. A 100% setting is not likely, however, due to peculiarities of certain industries. For instance, the electrification potential for refineries is low because they consume a lot of waste gases that come from the petroleum products they are refining. These gases aren’t of sufficient quality to sell, so they would be wasted if the refinery electrified all of its operations.//**Coal Mining Industry Petroleum Use: ** Excluding chemical feedstocks, over 90% of the thermal fuels used by industry are burned to generate heat (to fuel boilers, generate process heat, and HVAC heat). It is relatively uncommon to replace thermal fuels with electricity or hydrogen for these end uses today, but these approaches may become necessary in order to achieve deep decarbonization by mid-century. A 100% setting is not likely, however, due to peculiarities of certain industries. For instance, the electrification potential for refineries is low because they consume a lot of waste gases that come from the petroleum products they are refining. These gases aren’t of sufficient quality to sell, so they would be wasted if the refinery electrified all of its operations.//**Coal Mining Industry Heavy or Residual Fuel Oil Use: ** Excluding chemical feedstocks, over 90% of the thermal fuels used by industry are burned to generate heat (to fuel boilers, generate process heat, and HVAC heat). It is relatively uncommon to replace thermal fuels with electricity or hydrogen for these end uses today, but these approaches may become necessary in order to achieve deep decarbonization by mid-century. A 100% setting is not likely, however, due to peculiarities of certain industries. For instance, the electrification potential for refineries is low because they consume a lot of waste gases that come from the petroleum products they are refining. These gases aren’t of sufficient quality to sell, so they would be wasted if the refinery electrified all of its operations.//**Agriculture Natural Gas Use: ** Excluding chemical feedstocks, over 90% of the thermal fuels used by industry are burned to generate heat (to fuel boilers, generate process heat, and HVAC heat). It is relatively uncommon to replace thermal fuels with electricity or hydrogen for these end uses today, but these approaches may become necessary in order to achieve deep decarbonization by mid-century. A 100% setting is not likely, however, due to peculiarities of certain industries. For instance, the electrification potential for refineries is low because they consume a lot of waste gases that come from the petroleum products they are refining. These gases aren’t of sufficient quality to sell, so they would be wasted if the refinery electrified all of its operations.//**Agriculture Petroleum Use: ** Excluding chemical feedstocks, over 90% of the thermal fuels used by industry are burned to generate heat (to fuel boilers, generate process heat, and HVAC heat). It is relatively uncommon to replace thermal fuels with electricity or hydrogen for these end uses today, but these approaches may become necessary in order to achieve deep decarbonization by mid-century. A 100% setting is not likely, however, due to peculiarities of certain industries. For instance, the electrification potential for refineries is low because they consume a lot of waste gases that come from the petroleum products they are refining. These gases aren’t of sufficient quality to sell, so they would be wasted if the refinery electrified all of its operations.//**Agriculture Heavy or Residual Fuel Oil Use: ** Excluding chemical feedstocks, over 90% of the thermal fuels used by industry are burned to generate heat (to fuel boilers, generate process heat, and HVAC heat). It is relatively uncommon to replace thermal fuels with electricity or hydrogen for these end uses today, but these approaches may become necessary in order to achieve deep decarbonization by mid-century. A 100% setting is not likely, however, due to peculiarities of certain industries. For instance, the electrification potential for refineries is low because they consume a lot of waste gases that come from the petroleum products they are refining. These gases aren’t of sufficient quality to sell, so they would be wasted if the refinery electrified all of its operations.//**Agriculture LPG Propane or Butane Use: ** Excluding chemical feedstocks, over 90% of the thermal fuels used by industry are burned to generate heat (to fuel boilers, generate process heat, and HVAC heat). It is relatively uncommon to replace thermal fuels with electricity or hydrogen for these end uses today, but these approaches may become necessary in order to achieve deep decarbonization by mid-century. A 100% setting is not likely, however, due to peculiarities of certain industries. For instance, the electrification potential for refineries is low because they consume a lot of waste gases that come from the petroleum products they are refining. These gases aren’t of sufficient quality to sell, so they would be wasted if the refinery electrified all of its operations.//**Other Industries Coal Use: ** Excluding chemical feedstocks, over 90% of the thermal fuels used by industry are burned to generate heat (to fuel boilers, generate process heat, and HVAC heat). It is relatively uncommon to replace thermal fuels with electricity or hydrogen for these end uses today, but these approaches may become necessary in order to achieve deep decarbonization by mid-century. A 100% setting is not likely, however, due to peculiarities of certain industries. For example, the process of creating new steel from iron ore requires not just heat but also a chemical reducing agent and source of carbon atoms. Today, this is provided by coke, a fuel derived from coal.//**Other Industries Natural Gas Use: ** Excluding chemical feedstocks, over 90% of the thermal fuels used by industry are burned to generate heat (to fuel boilers, generate process heat, and HVAC heat). It is relatively uncommon to replace thermal fuels with electricity or hydrogen for these end uses today, but these approaches may become necessary in order to achieve deep decarbonization by mid-century. A 100% setting is not likely, however, due to peculiarities of certain industries. For instance, the electrification potential for refineries is low because they consume a lot of waste gases that come from the petroleum products they are refining. These gases aren’t of sufficient quality to sell, so they would be wasted if the refinery electrified all of its operations.//**Other Industries Petroleum Use: ** Excluding chemical feedstocks, over 90% of the thermal fuels used by industry are burned to generate heat (to fuel boilers, generate process heat, and HVAC heat). It is relatively uncommon to replace thermal fuels with electricity or hydrogen for these end uses today, but these approaches may become necessary in order to achieve deep decarbonization by mid-century. A 100% setting is not likely, however, due to peculiarities of certain industries. For instance, the electrification potential for refineries is low because they consume a lot of waste gases that come from the petroleum products they are refining. These gases aren’t of sufficient quality to sell, so they would be wasted if the refinery electrified all of its operations.//**Other Industries Heavy or Residual Fuel Oil Use: ** Excluding chemical feedstocks, over 90% of the thermal fuels used by industry are burned to generate heat (to fuel boilers, generate process heat, and HVAC heat). It is relatively uncommon to replace thermal fuels with electricity or hydrogen for these end uses today, but these approaches may become necessary in order to achieve deep decarbonization by mid-century. A 100% setting is not likely, however, due to peculiarities of certain industries. For instance, the electrification potential for refineries is low because they consume a lot of waste gases that come from the petroleum products they are refining. These gases aren’t of sufficient quality to sell, so they would be wasted if the refinery electrified all of its operations.//**Other Industries LPG Propane or Butane Use: ** Excluding chemical feedstocks, over 90% of the thermal fuels used by industry are burned to generate heat (to fuel boilers, generate process heat, and HVAC heat). It is relatively uncommon to replace thermal fuels with electricity or hydrogen for these end uses today, but these approaches may become necessary in order to achieve deep decarbonization by mid-century. A 100% setting is not likely, however, due to peculiarities of certain industries. For instance, the electrification potential for refineries is low because they consume a lot of waste gases that come from the petroleum products they are refining. These gases aren’t of sufficient quality to sell, so they would be wasted if the refinery electrified all of its operations. | industry-ag-main.html#fuel-switching | industry-elec-and-hydrogen.html
Industry | Electrification + Hydrogen | Fraction of Industrial Fuel Use Shifted to Other Fuels | chemicals | heat if | Chemicals Industry | Purchased Heat Use | 416 | No | Electrification + Hydrogen | indst fuel type shifting | 0 | 1 | 0.01 | % of fuel shifted | **Description:** This policy reduces greenhouse gas emissions from the selected industry by switching the fuels used by facilities to electricity and/or hydrogen. Only fuel consumed for energy, not fuel used as a chemical feedstock, is affected by this policy. // **Guidance for setting values: **//**Cement Industry Coal Use: ** Excluding chemical feedstocks, over 90% of the thermal fuels used by industry are burned to generate heat (to fuel boilers, generate process heat, and HVAC heat). It is relatively uncommon to replace thermal fuels with electricity or hydrogen for these end uses today, but these approaches may become necessary in order to achieve deep decarbonization by mid-century. A 100% setting is not likely, however, due to peculiarities of certain industries. For instance, the electrification potential for refineries is low because they consume a lot of waste gases that come from the petroleum products they are refining. These gases aren’t of sufficient quality to sell, so they would be wasted if the refinery electrified all of its operations.//**Cement Industry Natural Gas Use: ** Excluding chemical feedstocks, over 90% of the thermal fuels used by industry are burned to generate heat (to fuel boilers, generate process heat, and HVAC heat). It is relatively uncommon to replace thermal fuels with electricity or hydrogen for these end uses today, but these approaches may become necessary in order to achieve deep decarbonization by mid-century. A 100% setting is not likely, however, due to peculiarities of certain industries. For instance, the electrification potential for refineries is low because they consume a lot of waste gases that come from the petroleum products they are refining. These gases aren’t of sufficient quality to sell, so they would be wasted if the refinery electrified all of its operations.//**Cement Industry Biomass Use: ** Excluding chemical feedstocks, over 90% of the thermal fuels used by industry are burned to generate heat (to fuel boilers, generate process heat, and HVAC heat). It is relatively uncommon to replace thermal fuels with electricity or hydrogen for these end uses today, but these approaches may become necessary in order to achieve deep decarbonization by mid-century. A 100% setting is not likely, however, due to peculiarities of certain industries. For instance, the electrification potential for refineries is low because they consume a lot of waste gases that come from the petroleum products they are refining. These gases aren’t of sufficient quality to sell, so they would be wasted if the refinery electrified all of its operations.//**Cement Industry Petroleum Use: ** Excluding chemical feedstocks, over 90% of the thermal fuels used by industry are burned to generate heat (to fuel boilers, generate process heat, and HVAC heat). It is relatively uncommon to replace thermal fuels with electricity or hydrogen for these end uses today, but these approaches may become necessary in order to achieve deep decarbonization by mid-century. A 100% setting is not likely, however, due to peculiarities of certain industries. For instance, the electrification potential for refineries is low because they consume a lot of waste gases that come from the petroleum products they are refining. These gases aren’t of sufficient quality to sell, so they would be wasted if the refinery electrified all of its operations.//**Cement Industry Heavy or Residual Fuel Oil Use: ** Excluding chemical feedstocks, over 90% of the thermal fuels used by industry are burned to generate heat (to fuel boilers, generate process heat, and HVAC heat). It is relatively uncommon to replace thermal fuels with electricity or hydrogen for these end uses today, but these approaches may become necessary in order to achieve deep decarbonization by mid-century. A 100% setting is not likely, however, due to peculiarities of certain industries. For instance, the electrification potential for refineries is low because they consume a lot of waste gases that come from the petroleum products they are refining. These gases aren’t of sufficient quality to sell, so they would be wasted if the refinery electrified all of its operations.//**Cement Industry LPG Propane or Butane Use: ** Excluding chemical feedstocks, over 90% of the thermal fuels used by industry are burned to generate heat (to fuel boilers, generate process heat, and HVAC heat). It is relatively uncommon to replace thermal fuels with electricity or hydrogen for these end uses today, but these approaches may become necessary in order to achieve deep decarbonization by mid-century. A 100% setting is not likely, however, due to peculiarities of certain industries. For instance, the electrification potential for refineries is low because they consume a lot of waste gases that come from the petroleum products they are refining. These gases aren’t of sufficient quality to sell, so they would be wasted if the refinery electrified all of its operations.//**Natural Gas and Petroleum Industry Coal Use: ** Excluding chemical feedstocks, over 90% of the thermal fuels used by industry are burned to generate heat (to fuel boilers, generate process heat, and HVAC heat). It is relatively uncommon to replace thermal fuels with electricity or hydrogen for these end uses today, but these approaches may become necessary in order to achieve deep decarbonization by mid-century. A 100% setting is not likely, however, due to peculiarities of certain industries. For example, the process of creating new steel from iron ore requires not just heat but also a chemical reducing agent and source of carbon atoms. Today, this is provided by coke, a fuel derived from coal.//**Natural Gas and Petroleum Industry Natural Gas Use: ** Excluding chemical feedstocks, over 90% of the thermal fuels used by industry are burned to generate heat (to fuel boilers, generate process heat, and HVAC heat). It is relatively uncommon to replace thermal fuels with electricity or hydrogen for these end uses today, but these approaches may become necessary in order to achieve deep decarbonization by mid-century. A 100% setting is not likely, however, due to peculiarities of certain industries. For instance, the electrification potential for refineries is low because they consume a lot of waste gases that come from the petroleum products they are refining. These gases aren’t of sufficient quality to sell, so they would be wasted if the refinery electrified all of its operations.//**Natural Gas and Petroleum Industry Biomass Use: ** Excluding chemical feedstocks, over 90% of the thermal fuels used by industry are burned to generate heat (to fuel boilers, generate process heat, and HVAC heat). It is relatively uncommon to replace thermal fuels with electricity or hydrogen for these end uses today, but these approaches may become necessary in order to achieve deep decarbonization by mid-century. A 100% setting is not likely, however, due to peculiarities of certain industries. For instance, the electrification potential for refineries is low because they consume a lot of waste gases that come from the petroleum products they are refining. These gases aren’t of sufficient quality to sell, so they would be wasted if the refinery electrified all of its operations.//**Natural Gas and Petroleum Industry Crude Oil Use: ** Excluding chemical feedstocks, over 90% of the thermal fuels used by industry are burned to generate heat (to fuel boilers, generate process heat, and HVAC heat). It is relatively uncommon to replace thermal fuels with electricity or hydrogen for these end uses today, but these approaches may become necessary in order to achieve deep decarbonization by mid-century. A 100% setting is not likely, however, due to peculiarities of certain industries. For instance, the electrification potential for refineries is low because they consume a lot of waste gases that come from the petroleum products they are refining. These gases aren’t of sufficient quality to sell, so they would be wasted if the refinery electrified all of its operations.//**Iron and Steel Industry Coal Use: ** Excluding chemical feedstocks, over 90% of the thermal fuels used by industry are burned to generate heat (to fuel boilers, generate process heat, and HVAC heat). It is relatively uncommon to replace thermal fuels with electricity or hydrogen for these end uses today, but these approaches may become necessary in order to achieve deep decarbonization by mid-century. A 100% setting is not likely, however, due to peculiarities of certain industries. For example, the process of creating new steel from iron ore requires not just heat but also a chemical reducing agent and source of carbon atoms. Today, this is provided by coke, a fuel derived from coal.//**Iron and Steel Industry Natural Gas Use: ** Excluding chemical feedstocks, over 90% of the thermal fuels used by industry are burned to generate heat (to fuel boilers, generate process heat, and HVAC heat). It is relatively uncommon to replace thermal fuels with electricity or hydrogen for these end uses today, but these approaches may become necessary in order to achieve deep decarbonization by mid-century. A 100% setting is not likely, however, due to peculiarities of certain industries. For instance, the electrification potential for refineries is low because they consume a lot of waste gases that come from the petroleum products they are refining. These gases aren’t of sufficient quality to sell, so they would be wasted if the refinery electrified all of its operations.//**Iron and Steel Industry Petroleum Use: ** Excluding chemical feedstocks, over 90% of the thermal fuels used by industry are burned to generate heat (to fuel boilers, generate process heat, and HVAC heat). It is relatively uncommon to replace thermal fuels with electricity or hydrogen for these end uses today, but these approaches may become necessary in order to achieve deep decarbonization by mid-century. A 100% setting is not likely, however, due to peculiarities of certain industries. For instance, the electrification potential for refineries is low because they consume a lot of waste gases that come from the petroleum products they are refining. These gases aren’t of sufficient quality to sell, so they would be wasted if the refinery electrified all of its operations.//**Iron and Steel Industry Heavy or Residual Fuel Oil Use: ** Excluding chemical feedstocks, over 90% of the thermal fuels used by industry are burned to generate heat (to fuel boilers, generate process heat, and HVAC heat). It is relatively uncommon to replace thermal fuels with electricity or hydrogen for these end uses today, but these approaches may become necessary in order to achieve deep decarbonization by mid-century. A 100% setting is not likely, however, due to peculiarities of certain industries. For instance, the electrification potential for refineries is low because they consume a lot of waste gases that come from the petroleum products they are refining. These gases aren’t of sufficient quality to sell, so they would be wasted if the refinery electrified all of its operations.//**Iron and Steel Industry LPG Propane or Butane Use: ** Excluding chemical feedstocks, over 90% of the thermal fuels used by industry are burned to generate heat (to fuel boilers, generate process heat, and HVAC heat). It is relatively uncommon to replace thermal fuels with electricity or hydrogen for these end uses today, but these approaches may become necessary in order to achieve deep decarbonization by mid-century. A 100% setting is not likely, however, due to peculiarities of certain industries. For instance, the electrification potential for refineries is low because they consume a lot of waste gases that come from the petroleum products they are refining. These gases aren’t of sufficient quality to sell, so they would be wasted if the refinery electrified all of its operations.//**Chemicals Industry Coal Use: ** Excluding chemical feedstocks, over 90% of the thermal fuels used by industry are burned to generate heat (to fuel boilers, generate process heat, and HVAC heat). It is relatively uncommon to replace thermal fuels with electricity or hydrogen for these end uses today, but these approaches may become necessary in order to achieve deep decarbonization by mid-century. A 100% setting is not likely, however, due to peculiarities of certain industries. For example, the process of creating new steel from iron ore requires not just heat but also a chemical reducing agent and source of carbon atoms. Today, this is provided by coke, a fuel derived from coal.//**Chemicals Industry Natural Gas Use: ** Excluding chemical feedstocks, over 90% of the thermal fuels used by industry are burned to generate heat (to fuel boilers, generate process heat, and HVAC heat). It is relatively uncommon to replace thermal fuels with electricity or hydrogen for these end uses today, but these approaches may become necessary in order to achieve deep decarbonization by mid-century. A 100% setting is not likely, however, due to peculiarities of certain industries. For instance, the electrification potential for refineries is low because they consume a lot of waste gases that come from the petroleum products they are refining. These gases aren’t of sufficient quality to sell, so they would be wasted if the refinery electrified all of its operations.//**Chemicals Industry Petroleum Use: ** Excluding chemical feedstocks, over 90% of the thermal fuels used by industry are burned to generate heat (to fuel boilers, generate process heat, and HVAC heat). It is relatively uncommon to replace thermal fuels with electricity or hydrogen for these end uses today, but these approaches may become necessary in order to achieve deep decarbonization by mid-century. A 100% setting is not likely, however, due to peculiarities of certain industries. For instance, the electrification potential for refineries is low because they consume a lot of waste gases that come from the petroleum products they are refining. These gases aren’t of sufficient quality to sell, so they would be wasted if the refinery electrified all of its operations.//**Chemicals Industry Heavy or Residual Fuel Oil Use: ** Excluding chemical feedstocks, over 90% of the thermal fuels used by industry are burned to generate heat (to fuel boilers, generate process heat, and HVAC heat). It is relatively uncommon to replace thermal fuels with electricity or hydrogen for these end uses today, but these approaches may become necessary in order to achieve deep decarbonization by mid-century. A 100% setting is not likely, however, due to peculiarities of certain industries. For instance, the electrification potential for refineries is low because they consume a lot of waste gases that come from the petroleum products they are refining. These gases aren’t of sufficient quality to sell, so they would be wasted if the refinery electrified all of its operations.//**Chemicals Industry LPG Propane or Butane Use: ** Excluding chemical feedstocks, over 90% of the thermal fuels used by industry are burned to generate heat (to fuel boilers, generate process heat, and HVAC heat). It is relatively uncommon to replace thermal fuels with electricity or hydrogen for these end uses today, but these approaches may become necessary in order to achieve deep decarbonization by mid-century. A 100% setting is not likely, however, due to peculiarities of certain industries. For instance, the electrification potential for refineries is low because they consume a lot of waste gases that come from the petroleum products they are refining. These gases aren’t of sufficient quality to sell, so they would be wasted if the refinery electrified all of its operations.//**Coal Mining Industry Coal Use: ** Excluding chemical feedstocks, over 90% of the thermal fuels used by industry are burned to generate heat (to fuel boilers, generate process heat, and HVAC heat). It is relatively uncommon to replace thermal fuels with electricity or hydrogen for these end uses today, but these approaches may become necessary in order to achieve deep decarbonization by mid-century. A 100% setting is not likely, however, due to peculiarities of certain industries. For example, the process of creating new steel from iron ore requires not just heat but also a chemical reducing agent and source of carbon atoms. Today, this is provided by coke, a fuel derived from coal.//**Coal Mining Industry Natural Gas Use: ** Excluding chemical feedstocks, over 90% of the thermal fuels used by industry are burned to generate heat (to fuel boilers, generate process heat, and HVAC heat). It is relatively uncommon to replace thermal fuels with electricity or hydrogen for these end uses today, but these approaches may become necessary in order to achieve deep decarbonization by mid-century. A 100% setting is not likely, however, due to peculiarities of certain industries. For instance, the electrification potential for refineries is low because they consume a lot of waste gases that come from the petroleum products they are refining. These gases aren’t of sufficient quality to sell, so they would be wasted if the refinery electrified all of its operations.//**Coal Mining Industry Petroleum Use: ** Excluding chemical feedstocks, over 90% of the thermal fuels used by industry are burned to generate heat (to fuel boilers, generate process heat, and HVAC heat). It is relatively uncommon to replace thermal fuels with electricity or hydrogen for these end uses today, but these approaches may become necessary in order to achieve deep decarbonization by mid-century. A 100% setting is not likely, however, due to peculiarities of certain industries. For instance, the electrification potential for refineries is low because they consume a lot of waste gases that come from the petroleum products they are refining. These gases aren’t of sufficient quality to sell, so they would be wasted if the refinery electrified all of its operations.//**Coal Mining Industry Heavy or Residual Fuel Oil Use: ** Excluding chemical feedstocks, over 90% of the thermal fuels used by industry are burned to generate heat (to fuel boilers, generate process heat, and HVAC heat). It is relatively uncommon to replace thermal fuels with electricity or hydrogen for these end uses today, but these approaches may become necessary in order to achieve deep decarbonization by mid-century. A 100% setting is not likely, however, due to peculiarities of certain industries. For instance, the electrification potential for refineries is low because they consume a lot of waste gases that come from the petroleum products they are refining. These gases aren’t of sufficient quality to sell, so they would be wasted if the refinery electrified all of its operations.//**Agriculture Natural Gas Use: ** Excluding chemical feedstocks, over 90% of the thermal fuels used by industry are burned to generate heat (to fuel boilers, generate process heat, and HVAC heat). It is relatively uncommon to replace thermal fuels with electricity or hydrogen for these end uses today, but these approaches may become necessary in order to achieve deep decarbonization by mid-century. A 100% setting is not likely, however, due to peculiarities of certain industries. For instance, the electrification potential for refineries is low because they consume a lot of waste gases that come from the petroleum products they are refining. These gases aren’t of sufficient quality to sell, so they would be wasted if the refinery electrified all of its operations.//**Agriculture Petroleum Use: ** Excluding chemical feedstocks, over 90% of the thermal fuels used by industry are burned to generate heat (to fuel boilers, generate process heat, and HVAC heat). It is relatively uncommon to replace thermal fuels with electricity or hydrogen for these end uses today, but these approaches may become necessary in order to achieve deep decarbonization by mid-century. A 100% setting is not likely, however, due to peculiarities of certain industries. For instance, the electrification potential for refineries is low because they consume a lot of waste gases that come from the petroleum products they are refining. These gases aren’t of sufficient quality to sell, so they would be wasted if the refinery electrified all of its operations.//**Agriculture Heavy or Residual Fuel Oil Use: ** Excluding chemical feedstocks, over 90% of the thermal fuels used by industry are burned to generate heat (to fuel boilers, generate process heat, and HVAC heat). It is relatively uncommon to replace thermal fuels with electricity or hydrogen for these end uses today, but these approaches may become necessary in order to achieve deep decarbonization by mid-century. A 100% setting is not likely, however, due to peculiarities of certain industries. For instance, the electrification potential for refineries is low because they consume a lot of waste gases that come from the petroleum products they are refining. These gases aren’t of sufficient quality to sell, so they would be wasted if the refinery electrified all of its operations.//**Agriculture LPG Propane or Butane Use: ** Excluding chemical feedstocks, over 90% of the thermal fuels used by industry are burned to generate heat (to fuel boilers, generate process heat, and HVAC heat). It is relatively uncommon to replace thermal fuels with electricity or hydrogen for these end uses today, but these approaches may become necessary in order to achieve deep decarbonization by mid-century. A 100% setting is not likely, however, due to peculiarities of certain industries. For instance, the electrification potential for refineries is low because they consume a lot of waste gases that come from the petroleum products they are refining. These gases aren’t of sufficient quality to sell, so they would be wasted if the refinery electrified all of its operations.//**Other Industries Coal Use: ** Excluding chemical feedstocks, over 90% of the thermal fuels used by industry are burned to generate heat (to fuel boilers, generate process heat, and HVAC heat). It is relatively uncommon to replace thermal fuels with electricity or hydrogen for these end uses today, but these approaches may become necessary in order to achieve deep decarbonization by mid-century. A 100% setting is not likely, however, due to peculiarities of certain industries. For example, the process of creating new steel from iron ore requires not just heat but also a chemical reducing agent and source of carbon atoms. Today, this is provided by coke, a fuel derived from coal.//**Other Industries Natural Gas Use: ** Excluding chemical feedstocks, over 90% of the thermal fuels used by industry are burned to generate heat (to fuel boilers, generate process heat, and HVAC heat). It is relatively uncommon to replace thermal fuels with electricity or hydrogen for these end uses today, but these approaches may become necessary in order to achieve deep decarbonization by mid-century. A 100% setting is not likely, however, due to peculiarities of certain industries. For instance, the electrification potential for refineries is low because they consume a lot of waste gases that come from the petroleum products they are refining. These gases aren’t of sufficient quality to sell, so they would be wasted if the refinery electrified all of its operations.//**Other Industries Petroleum Use: ** Excluding chemical feedstocks, over 90% of the thermal fuels used by industry are burned to generate heat (to fuel boilers, generate process heat, and HVAC heat). It is relatively uncommon to replace thermal fuels with electricity or hydrogen for these end uses today, but these approaches may become necessary in order to achieve deep decarbonization by mid-century. A 100% setting is not likely, however, due to peculiarities of certain industries. For instance, the electrification potential for refineries is low because they consume a lot of waste gases that come from the petroleum products they are refining. These gases aren’t of sufficient quality to sell, so they would be wasted if the refinery electrified all of its operations.//**Other Industries Heavy or Residual Fuel Oil Use: ** Excluding chemical feedstocks, over 90% of the thermal fuels used by industry are burned to generate heat (to fuel boilers, generate process heat, and HVAC heat). It is relatively uncommon to replace thermal fuels with electricity or hydrogen for these end uses today, but these approaches may become necessary in order to achieve deep decarbonization by mid-century. A 100% setting is not likely, however, due to peculiarities of certain industries. For instance, the electrification potential for refineries is low because they consume a lot of waste gases that come from the petroleum products they are refining. These gases aren’t of sufficient quality to sell, so they would be wasted if the refinery electrified all of its operations.//**Other Industries LPG Propane or Butane Use: ** Excluding chemical feedstocks, over 90% of the thermal fuels used by industry are burned to generate heat (to fuel boilers, generate process heat, and HVAC heat). It is relatively uncommon to replace thermal fuels with electricity or hydrogen for these end uses today, but these approaches may become necessary in order to achieve deep decarbonization by mid-century. A 100% setting is not likely, however, due to peculiarities of certain industries. For instance, the electrification potential for refineries is low because they consume a lot of waste gases that come from the petroleum products they are refining. These gases aren’t of sufficient quality to sell, so they would be wasted if the refinery electrified all of its operations. | industry-ag-main.html#fuel-switching | industry-elec-and-hydrogen.html
Industry | Electrification + Hydrogen | Fraction of Industrial Fuel Use Shifted to Other Fuels | chemicals | crude oil if | Chemicals Industry | Crude Oil Use | 417 | No | Electrification + Hydrogen | indst fuel type shifting | 0 | 1 | 0.01 | % of fuel shifted | **Description:** This policy reduces greenhouse gas emissions from the selected industry by switching the fuels used by facilities to electricity and/or hydrogen. Only fuel consumed for energy, not fuel used as a chemical feedstock, is affected by this policy. // **Guidance for setting values: **//**Cement Industry Coal Use: ** Excluding chemical feedstocks, over 90% of the thermal fuels used by industry are burned to generate heat (to fuel boilers, generate process heat, and HVAC heat). It is relatively uncommon to replace thermal fuels with electricity or hydrogen for these end uses today, but these approaches may become necessary in order to achieve deep decarbonization by mid-century. A 100% setting is not likely, however, due to peculiarities of certain industries. For instance, the electrification potential for refineries is low because they consume a lot of waste gases that come from the petroleum products they are refining. These gases aren’t of sufficient quality to sell, so they would be wasted if the refinery electrified all of its operations.//**Cement Industry Natural Gas Use: ** Excluding chemical feedstocks, over 90% of the thermal fuels used by industry are burned to generate heat (to fuel boilers, generate process heat, and HVAC heat). It is relatively uncommon to replace thermal fuels with electricity or hydrogen for these end uses today, but these approaches may become necessary in order to achieve deep decarbonization by mid-century. A 100% setting is not likely, however, due to peculiarities of certain industries. For instance, the electrification potential for refineries is low because they consume a lot of waste gases that come from the petroleum products they are refining. These gases aren’t of sufficient quality to sell, so they would be wasted if the refinery electrified all of its operations.//**Cement Industry Biomass Use: ** Excluding chemical feedstocks, over 90% of the thermal fuels used by industry are burned to generate heat (to fuel boilers, generate process heat, and HVAC heat). It is relatively uncommon to replace thermal fuels with electricity or hydrogen for these end uses today, but these approaches may become necessary in order to achieve deep decarbonization by mid-century. A 100% setting is not likely, however, due to peculiarities of certain industries. For instance, the electrification potential for refineries is low because they consume a lot of waste gases that come from the petroleum products they are refining. These gases aren’t of sufficient quality to sell, so they would be wasted if the refinery electrified all of its operations.//**Cement Industry Petroleum Use: ** Excluding chemical feedstocks, over 90% of the thermal fuels used by industry are burned to generate heat (to fuel boilers, generate process heat, and HVAC heat). It is relatively uncommon to replace thermal fuels with electricity or hydrogen for these end uses today, but these approaches may become necessary in order to achieve deep decarbonization by mid-century. A 100% setting is not likely, however, due to peculiarities of certain industries. For instance, the electrification potential for refineries is low because they consume a lot of waste gases that come from the petroleum products they are refining. These gases aren’t of sufficient quality to sell, so they would be wasted if the refinery electrified all of its operations.//**Cement Industry Heavy or Residual Fuel Oil Use: ** Excluding chemical feedstocks, over 90% of the thermal fuels used by industry are burned to generate heat (to fuel boilers, generate process heat, and HVAC heat). It is relatively uncommon to replace thermal fuels with electricity or hydrogen for these end uses today, but these approaches may become necessary in order to achieve deep decarbonization by mid-century. A 100% setting is not likely, however, due to peculiarities of certain industries. For instance, the electrification potential for refineries is low because they consume a lot of waste gases that come from the petroleum products they are refining. These gases aren’t of sufficient quality to sell, so they would be wasted if the refinery electrified all of its operations.//**Cement Industry LPG Propane or Butane Use: ** Excluding chemical feedstocks, over 90% of the thermal fuels used by industry are burned to generate heat (to fuel boilers, generate process heat, and HVAC heat). It is relatively uncommon to replace thermal fuels with electricity or hydrogen for these end uses today, but these approaches may become necessary in order to achieve deep decarbonization by mid-century. A 100% setting is not likely, however, due to peculiarities of certain industries. For instance, the electrification potential for refineries is low because they consume a lot of waste gases that come from the petroleum products they are refining. These gases aren’t of sufficient quality to sell, so they would be wasted if the refinery electrified all of its operations.//**Natural Gas and Petroleum Industry Coal Use: ** Excluding chemical feedstocks, over 90% of the thermal fuels used by industry are burned to generate heat (to fuel boilers, generate process heat, and HVAC heat). It is relatively uncommon to replace thermal fuels with electricity or hydrogen for these end uses today, but these approaches may become necessary in order to achieve deep decarbonization by mid-century. A 100% setting is not likely, however, due to peculiarities of certain industries. For example, the process of creating new steel from iron ore requires not just heat but also a chemical reducing agent and source of carbon atoms. Today, this is provided by coke, a fuel derived from coal.//**Natural Gas and Petroleum Industry Natural Gas Use: ** Excluding chemical feedstocks, over 90% of the thermal fuels used by industry are burned to generate heat (to fuel boilers, generate process heat, and HVAC heat). It is relatively uncommon to replace thermal fuels with electricity or hydrogen for these end uses today, but these approaches may become necessary in order to achieve deep decarbonization by mid-century. A 100% setting is not likely, however, due to peculiarities of certain industries. For instance, the electrification potential for refineries is low because they consume a lot of waste gases that come from the petroleum products they are refining. These gases aren’t of sufficient quality to sell, so they would be wasted if the refinery electrified all of its operations.//**Natural Gas and Petroleum Industry Biomass Use: ** Excluding chemical feedstocks, over 90% of the thermal fuels used by industry are burned to generate heat (to fuel boilers, generate process heat, and HVAC heat). It is relatively uncommon to replace thermal fuels with electricity or hydrogen for these end uses today, but these approaches may become necessary in order to achieve deep decarbonization by mid-century. A 100% setting is not likely, however, due to peculiarities of certain industries. For instance, the electrification potential for refineries is low because they consume a lot of waste gases that come from the petroleum products they are refining. These gases aren’t of sufficient quality to sell, so they would be wasted if the refinery electrified all of its operations.//**Natural Gas and Petroleum Industry Crude Oil Use: ** Excluding chemical feedstocks, over 90% of the thermal fuels used by industry are burned to generate heat (to fuel boilers, generate process heat, and HVAC heat). It is relatively uncommon to replace thermal fuels with electricity or hydrogen for these end uses today, but these approaches may become necessary in order to achieve deep decarbonization by mid-century. A 100% setting is not likely, however, due to peculiarities of certain industries. For instance, the electrification potential for refineries is low because they consume a lot of waste gases that come from the petroleum products they are refining. These gases aren’t of sufficient quality to sell, so they would be wasted if the refinery electrified all of its operations.//**Iron and Steel Industry Coal Use: ** Excluding chemical feedstocks, over 90% of the thermal fuels used by industry are burned to generate heat (to fuel boilers, generate process heat, and HVAC heat). It is relatively uncommon to replace thermal fuels with electricity or hydrogen for these end uses today, but these approaches may become necessary in order to achieve deep decarbonization by mid-century. A 100% setting is not likely, however, due to peculiarities of certain industries. For example, the process of creating new steel from iron ore requires not just heat but also a chemical reducing agent and source of carbon atoms. Today, this is provided by coke, a fuel derived from coal.//**Iron and Steel Industry Natural Gas Use: ** Excluding chemical feedstocks, over 90% of the thermal fuels used by industry are burned to generate heat (to fuel boilers, generate process heat, and HVAC heat). It is relatively uncommon to replace thermal fuels with electricity or hydrogen for these end uses today, but these approaches may become necessary in order to achieve deep decarbonization by mid-century. A 100% setting is not likely, however, due to peculiarities of certain industries. For instance, the electrification potential for refineries is low because they consume a lot of waste gases that come from the petroleum products they are refining. These gases aren’t of sufficient quality to sell, so they would be wasted if the refinery electrified all of its operations.//**Iron and Steel Industry Petroleum Use: ** Excluding chemical feedstocks, over 90% of the thermal fuels used by industry are burned to generate heat (to fuel boilers, generate process heat, and HVAC heat). It is relatively uncommon to replace thermal fuels with electricity or hydrogen for these end uses today, but these approaches may become necessary in order to achieve deep decarbonization by mid-century. A 100% setting is not likely, however, due to peculiarities of certain industries. For instance, the electrification potential for refineries is low because they consume a lot of waste gases that come from the petroleum products they are refining. These gases aren’t of sufficient quality to sell, so they would be wasted if the refinery electrified all of its operations.//**Iron and Steel Industry Heavy or Residual Fuel Oil Use: ** Excluding chemical feedstocks, over 90% of the thermal fuels used by industry are burned to generate heat (to fuel boilers, generate process heat, and HVAC heat). It is relatively uncommon to replace thermal fuels with electricity or hydrogen for these end uses today, but these approaches may become necessary in order to achieve deep decarbonization by mid-century. A 100% setting is not likely, however, due to peculiarities of certain industries. For instance, the electrification potential for refineries is low because they consume a lot of waste gases that come from the petroleum products they are refining. These gases aren’t of sufficient quality to sell, so they would be wasted if the refinery electrified all of its operations.//**Iron and Steel Industry LPG Propane or Butane Use: ** Excluding chemical feedstocks, over 90% of the thermal fuels used by industry are burned to generate heat (to fuel boilers, generate process heat, and HVAC heat). It is relatively uncommon to replace thermal fuels with electricity or hydrogen for these end uses today, but these approaches may become necessary in order to achieve deep decarbonization by mid-century. A 100% setting is not likely, however, due to peculiarities of certain industries. For instance, the electrification potential for refineries is low because they consume a lot of waste gases that come from the petroleum products they are refining. These gases aren’t of sufficient quality to sell, so they would be wasted if the refinery electrified all of its operations.//**Chemicals Industry Coal Use: ** Excluding chemical feedstocks, over 90% of the thermal fuels used by industry are burned to generate heat (to fuel boilers, generate process heat, and HVAC heat). It is relatively uncommon to replace thermal fuels with electricity or hydrogen for these end uses today, but these approaches may become necessary in order to achieve deep decarbonization by mid-century. A 100% setting is not likely, however, due to peculiarities of certain industries. For example, the process of creating new steel from iron ore requires not just heat but also a chemical reducing agent and source of carbon atoms. Today, this is provided by coke, a fuel derived from coal.//**Chemicals Industry Natural Gas Use: ** Excluding chemical feedstocks, over 90% of the thermal fuels used by industry are burned to generate heat (to fuel boilers, generate process heat, and HVAC heat). It is relatively uncommon to replace thermal fuels with electricity or hydrogen for these end uses today, but these approaches may become necessary in order to achieve deep decarbonization by mid-century. A 100% setting is not likely, however, due to peculiarities of certain industries. For instance, the electrification potential for refineries is low because they consume a lot of waste gases that come from the petroleum products they are refining. These gases aren’t of sufficient quality to sell, so they would be wasted if the refinery electrified all of its operations.//**Chemicals Industry Petroleum Use: ** Excluding chemical feedstocks, over 90% of the thermal fuels used by industry are burned to generate heat (to fuel boilers, generate process heat, and HVAC heat). It is relatively uncommon to replace thermal fuels with electricity or hydrogen for these end uses today, but these approaches may become necessary in order to achieve deep decarbonization by mid-century. A 100% setting is not likely, however, due to peculiarities of certain industries. For instance, the electrification potential for refineries is low because they consume a lot of waste gases that come from the petroleum products they are refining. These gases aren’t of sufficient quality to sell, so they would be wasted if the refinery electrified all of its operations.//**Chemicals Industry Heavy or Residual Fuel Oil Use: ** Excluding chemical feedstocks, over 90% of the thermal fuels used by industry are burned to generate heat (to fuel boilers, generate process heat, and HVAC heat). It is relatively uncommon to replace thermal fuels with electricity or hydrogen for these end uses today, but these approaches may become necessary in order to achieve deep decarbonization by mid-century. A 100% setting is not likely, however, due to peculiarities of certain industries. For instance, the electrification potential for refineries is low because they consume a lot of waste gases that come from the petroleum products they are refining. These gases aren’t of sufficient quality to sell, so they would be wasted if the refinery electrified all of its operations.//**Chemicals Industry LPG Propane or Butane Use: ** Excluding chemical feedstocks, over 90% of the thermal fuels used by industry are burned to generate heat (to fuel boilers, generate process heat, and HVAC heat). It is relatively uncommon to replace thermal fuels with electricity or hydrogen for these end uses today, but these approaches may become necessary in order to achieve deep decarbonization by mid-century. A 100% setting is not likely, however, due to peculiarities of certain industries. For instance, the electrification potential for refineries is low because they consume a lot of waste gases that come from the petroleum products they are refining. These gases aren’t of sufficient quality to sell, so they would be wasted if the refinery electrified all of its operations.//**Coal Mining Industry Coal Use: ** Excluding chemical feedstocks, over 90% of the thermal fuels used by industry are burned to generate heat (to fuel boilers, generate process heat, and HVAC heat). It is relatively uncommon to replace thermal fuels with electricity or hydrogen for these end uses today, but these approaches may become necessary in order to achieve deep decarbonization by mid-century. A 100% setting is not likely, however, due to peculiarities of certain industries. For example, the process of creating new steel from iron ore requires not just heat but also a chemical reducing agent and source of carbon atoms. Today, this is provided by coke, a fuel derived from coal.//**Coal Mining Industry Natural Gas Use: ** Excluding chemical feedstocks, over 90% of the thermal fuels used by industry are burned to generate heat (to fuel boilers, generate process heat, and HVAC heat). It is relatively uncommon to replace thermal fuels with electricity or hydrogen for these end uses today, but these approaches may become necessary in order to achieve deep decarbonization by mid-century. A 100% setting is not likely, however, due to peculiarities of certain industries. For instance, the electrification potential for refineries is low because they consume a lot of waste gases that come from the petroleum products they are refining. These gases aren’t of sufficient quality to sell, so they would be wasted if the refinery electrified all of its operations.//**Coal Mining Industry Petroleum Use: ** Excluding chemical feedstocks, over 90% of the thermal fuels used by industry are burned to generate heat (to fuel boilers, generate process heat, and HVAC heat). It is relatively uncommon to replace thermal fuels with electricity or hydrogen for these end uses today, but these approaches may become necessary in order to achieve deep decarbonization by mid-century. A 100% setting is not likely, however, due to peculiarities of certain industries. For instance, the electrification potential for refineries is low because they consume a lot of waste gases that come from the petroleum products they are refining. These gases aren’t of sufficient quality to sell, so they would be wasted if the refinery electrified all of its operations.//**Coal Mining Industry Heavy or Residual Fuel Oil Use: ** Excluding chemical feedstocks, over 90% of the thermal fuels used by industry are burned to generate heat (to fuel boilers, generate process heat, and HVAC heat). It is relatively uncommon to replace thermal fuels with electricity or hydrogen for these end uses today, but these approaches may become necessary in order to achieve deep decarbonization by mid-century. A 100% setting is not likely, however, due to peculiarities of certain industries. For instance, the electrification potential for refineries is low because they consume a lot of waste gases that come from the petroleum products they are refining. These gases aren’t of sufficient quality to sell, so they would be wasted if the refinery electrified all of its operations.//**Agriculture Natural Gas Use: ** Excluding chemical feedstocks, over 90% of the thermal fuels used by industry are burned to generate heat (to fuel boilers, generate process heat, and HVAC heat). It is relatively uncommon to replace thermal fuels with electricity or hydrogen for these end uses today, but these approaches may become necessary in order to achieve deep decarbonization by mid-century. A 100% setting is not likely, however, due to peculiarities of certain industries. For instance, the electrification potential for refineries is low because they consume a lot of waste gases that come from the petroleum products they are refining. These gases aren’t of sufficient quality to sell, so they would be wasted if the refinery electrified all of its operations.//**Agriculture Petroleum Use: ** Excluding chemical feedstocks, over 90% of the thermal fuels used by industry are burned to generate heat (to fuel boilers, generate process heat, and HVAC heat). It is relatively uncommon to replace thermal fuels with electricity or hydrogen for these end uses today, but these approaches may become necessary in order to achieve deep decarbonization by mid-century. A 100% setting is not likely, however, due to peculiarities of certain industries. For instance, the electrification potential for refineries is low because they consume a lot of waste gases that come from the petroleum products they are refining. These gases aren’t of sufficient quality to sell, so they would be wasted if the refinery electrified all of its operations.//**Agriculture Heavy or Residual Fuel Oil Use: ** Excluding chemical feedstocks, over 90% of the thermal fuels used by industry are burned to generate heat (to fuel boilers, generate process heat, and HVAC heat). It is relatively uncommon to replace thermal fuels with electricity or hydrogen for these end uses today, but these approaches may become necessary in order to achieve deep decarbonization by mid-century. A 100% setting is not likely, however, due to peculiarities of certain industries. For instance, the electrification potential for refineries is low because they consume a lot of waste gases that come from the petroleum products they are refining. These gases aren’t of sufficient quality to sell, so they would be wasted if the refinery electrified all of its operations.//**Agriculture LPG Propane or Butane Use: ** Excluding chemical feedstocks, over 90% of the thermal fuels used by industry are burned to generate heat (to fuel boilers, generate process heat, and HVAC heat). It is relatively uncommon to replace thermal fuels with electricity or hydrogen for these end uses today, but these approaches may become necessary in order to achieve deep decarbonization by mid-century. A 100% setting is not likely, however, due to peculiarities of certain industries. For instance, the electrification potential for refineries is low because they consume a lot of waste gases that come from the petroleum products they are refining. These gases aren’t of sufficient quality to sell, so they would be wasted if the refinery electrified all of its operations.//**Other Industries Coal Use: ** Excluding chemical feedstocks, over 90% of the thermal fuels used by industry are burned to generate heat (to fuel boilers, generate process heat, and HVAC heat). It is relatively uncommon to replace thermal fuels with electricity or hydrogen for these end uses today, but these approaches may become necessary in order to achieve deep decarbonization by mid-century. A 100% setting is not likely, however, due to peculiarities of certain industries. For example, the process of creating new steel from iron ore requires not just heat but also a chemical reducing agent and source of carbon atoms. Today, this is provided by coke, a fuel derived from coal.//**Other Industries Natural Gas Use: ** Excluding chemical feedstocks, over 90% of the thermal fuels used by industry are burned to generate heat (to fuel boilers, generate process heat, and HVAC heat). It is relatively uncommon to replace thermal fuels with electricity or hydrogen for these end uses today, but these approaches may become necessary in order to achieve deep decarbonization by mid-century. A 100% setting is not likely, however, due to peculiarities of certain industries. For instance, the electrification potential for refineries is low because they consume a lot of waste gases that come from the petroleum products they are refining. These gases aren’t of sufficient quality to sell, so they would be wasted if the refinery electrified all of its operations.//**Other Industries Petroleum Use: ** Excluding chemical feedstocks, over 90% of the thermal fuels used by industry are burned to generate heat (to fuel boilers, generate process heat, and HVAC heat). It is relatively uncommon to replace thermal fuels with electricity or hydrogen for these end uses today, but these approaches may become necessary in order to achieve deep decarbonization by mid-century. A 100% setting is not likely, however, due to peculiarities of certain industries. For instance, the electrification potential for refineries is low because they consume a lot of waste gases that come from the petroleum products they are refining. These gases aren’t of sufficient quality to sell, so they would be wasted if the refinery electrified all of its operations.//**Other Industries Heavy or Residual Fuel Oil Use: ** Excluding chemical feedstocks, over 90% of the thermal fuels used by industry are burned to generate heat (to fuel boilers, generate process heat, and HVAC heat). It is relatively uncommon to replace thermal fuels with electricity or hydrogen for these end uses today, but these approaches may become necessary in order to achieve deep decarbonization by mid-century. A 100% setting is not likely, however, due to peculiarities of certain industries. For instance, the electrification potential for refineries is low because they consume a lot of waste gases that come from the petroleum products they are refining. These gases aren’t of sufficient quality to sell, so they would be wasted if the refinery electrified all of its operations.//**Other Industries LPG Propane or Butane Use: ** Excluding chemical feedstocks, over 90% of the thermal fuels used by industry are burned to generate heat (to fuel boilers, generate process heat, and HVAC heat). It is relatively uncommon to replace thermal fuels with electricity or hydrogen for these end uses today, but these approaches may become necessary in order to achieve deep decarbonization by mid-century. A 100% setting is not likely, however, due to peculiarities of certain industries. For instance, the electrification potential for refineries is low because they consume a lot of waste gases that come from the petroleum products they are refining. These gases aren’t of sufficient quality to sell, so they would be wasted if the refinery electrified all of its operations. | industry-ag-main.html#fuel-switching | industry-elec-and-hydrogen.html
Industry | Electrification + Hydrogen | Fraction of Industrial Fuel Use Shifted to Other Fuels | chemicals | heavy or residual fuel oil if | Chemicals Industry | Heavy or Residual Fuel Oil Use | 418 | Yes | Electrification + Hydrogen | indst fuel type shifting | 0 | 1 | 0.01 | % of fuel shifted | **Description:** This policy reduces greenhouse gas emissions from the selected industry by switching the fuels used by facilities to electricity and/or hydrogen. Only fuel consumed for energy, not fuel used as a chemical feedstock, is affected by this policy. // **Guidance for setting values: **//**Cement Industry Coal Use: ** Excluding chemical feedstocks, over 90% of the thermal fuels used by industry are burned to generate heat (to fuel boilers, generate process heat, and HVAC heat). It is relatively uncommon to replace thermal fuels with electricity or hydrogen for these end uses today, but these approaches may become necessary in order to achieve deep decarbonization by mid-century. A 100% setting is not likely, however, due to peculiarities of certain industries. For instance, the electrification potential for refineries is low because they consume a lot of waste gases that come from the petroleum products they are refining. These gases aren’t of sufficient quality to sell, so they would be wasted if the refinery electrified all of its operations.//**Cement Industry Natural Gas Use: ** Excluding chemical feedstocks, over 90% of the thermal fuels used by industry are burned to generate heat (to fuel boilers, generate process heat, and HVAC heat). It is relatively uncommon to replace thermal fuels with electricity or hydrogen for these end uses today, but these approaches may become necessary in order to achieve deep decarbonization by mid-century. A 100% setting is not likely, however, due to peculiarities of certain industries. For instance, the electrification potential for refineries is low because they consume a lot of waste gases that come from the petroleum products they are refining. These gases aren’t of sufficient quality to sell, so they would be wasted if the refinery electrified all of its operations.//**Cement Industry Biomass Use: ** Excluding chemical feedstocks, over 90% of the thermal fuels used by industry are burned to generate heat (to fuel boilers, generate process heat, and HVAC heat). It is relatively uncommon to replace thermal fuels with electricity or hydrogen for these end uses today, but these approaches may become necessary in order to achieve deep decarbonization by mid-century. A 100% setting is not likely, however, due to peculiarities of certain industries. For instance, the electrification potential for refineries is low because they consume a lot of waste gases that come from the petroleum products they are refining. These gases aren’t of sufficient quality to sell, so they would be wasted if the refinery electrified all of its operations.//**Cement Industry Petroleum Use: ** Excluding chemical feedstocks, over 90% of the thermal fuels used by industry are burned to generate heat (to fuel boilers, generate process heat, and HVAC heat). It is relatively uncommon to replace thermal fuels with electricity or hydrogen for these end uses today, but these approaches may become necessary in order to achieve deep decarbonization by mid-century. A 100% setting is not likely, however, due to peculiarities of certain industries. For instance, the electrification potential for refineries is low because they consume a lot of waste gases that come from the petroleum products they are refining. These gases aren’t of sufficient quality to sell, so they would be wasted if the refinery electrified all of its operations.//**Cement Industry Heavy or Residual Fuel Oil Use: ** Excluding chemical feedstocks, over 90% of the thermal fuels used by industry are burned to generate heat (to fuel boilers, generate process heat, and HVAC heat). It is relatively uncommon to replace thermal fuels with electricity or hydrogen for these end uses today, but these approaches may become necessary in order to achieve deep decarbonization by mid-century. A 100% setting is not likely, however, due to peculiarities of certain industries. For instance, the electrification potential for refineries is low because they consume a lot of waste gases that come from the petroleum products they are refining. These gases aren’t of sufficient quality to sell, so they would be wasted if the refinery electrified all of its operations.//**Cement Industry LPG Propane or Butane Use: ** Excluding chemical feedstocks, over 90% of the thermal fuels used by industry are burned to generate heat (to fuel boilers, generate process heat, and HVAC heat). It is relatively uncommon to replace thermal fuels with electricity or hydrogen for these end uses today, but these approaches may become necessary in order to achieve deep decarbonization by mid-century. A 100% setting is not likely, however, due to peculiarities of certain industries. For instance, the electrification potential for refineries is low because they consume a lot of waste gases that come from the petroleum products they are refining. These gases aren’t of sufficient quality to sell, so they would be wasted if the refinery electrified all of its operations.//**Natural Gas and Petroleum Industry Coal Use: ** Excluding chemical feedstocks, over 90% of the thermal fuels used by industry are burned to generate heat (to fuel boilers, generate process heat, and HVAC heat). It is relatively uncommon to replace thermal fuels with electricity or hydrogen for these end uses today, but these approaches may become necessary in order to achieve deep decarbonization by mid-century. A 100% setting is not likely, however, due to peculiarities of certain industries. For example, the process of creating new steel from iron ore requires not just heat but also a chemical reducing agent and source of carbon atoms. Today, this is provided by coke, a fuel derived from coal.//**Natural Gas and Petroleum Industry Natural Gas Use: ** Excluding chemical feedstocks, over 90% of the thermal fuels used by industry are burned to generate heat (to fuel boilers, generate process heat, and HVAC heat). It is relatively uncommon to replace thermal fuels with electricity or hydrogen for these end uses today, but these approaches may become necessary in order to achieve deep decarbonization by mid-century. A 100% setting is not likely, however, due to peculiarities of certain industries. For instance, the electrification potential for refineries is low because they consume a lot of waste gases that come from the petroleum products they are refining. These gases aren’t of sufficient quality to sell, so they would be wasted if the refinery electrified all of its operations.//**Natural Gas and Petroleum Industry Biomass Use: ** Excluding chemical feedstocks, over 90% of the thermal fuels used by industry are burned to generate heat (to fuel boilers, generate process heat, and HVAC heat). It is relatively uncommon to replace thermal fuels with electricity or hydrogen for these end uses today, but these approaches may become necessary in order to achieve deep decarbonization by mid-century. A 100% setting is not likely, however, due to peculiarities of certain industries. For instance, the electrification potential for refineries is low because they consume a lot of waste gases that come from the petroleum products they are refining. These gases aren’t of sufficient quality to sell, so they would be wasted if the refinery electrified all of its operations.//**Natural Gas and Petroleum Industry Crude Oil Use: ** Excluding chemical feedstocks, over 90% of the thermal fuels used by industry are burned to generate heat (to fuel boilers, generate process heat, and HVAC heat). It is relatively uncommon to replace thermal fuels with electricity or hydrogen for these end uses today, but these approaches may become necessary in order to achieve deep decarbonization by mid-century. A 100% setting is not likely, however, due to peculiarities of certain industries. For instance, the electrification potential for refineries is low because they consume a lot of waste gases that come from the petroleum products they are refining. These gases aren’t of sufficient quality to sell, so they would be wasted if the refinery electrified all of its operations.//**Iron and Steel Industry Coal Use: ** Excluding chemical feedstocks, over 90% of the thermal fuels used by industry are burned to generate heat (to fuel boilers, generate process heat, and HVAC heat). It is relatively uncommon to replace thermal fuels with electricity or hydrogen for these end uses today, but these approaches may become necessary in order to achieve deep decarbonization by mid-century. A 100% setting is not likely, however, due to peculiarities of certain industries. For example, the process of creating new steel from iron ore requires not just heat but also a chemical reducing agent and source of carbon atoms. Today, this is provided by coke, a fuel derived from coal.//**Iron and Steel Industry Natural Gas Use: ** Excluding chemical feedstocks, over 90% of the thermal fuels used by industry are burned to generate heat (to fuel boilers, generate process heat, and HVAC heat). It is relatively uncommon to replace thermal fuels with electricity or hydrogen for these end uses today, but these approaches may become necessary in order to achieve deep decarbonization by mid-century. A 100% setting is not likely, however, due to peculiarities of certain industries. For instance, the electrification potential for refineries is low because they consume a lot of waste gases that come from the petroleum products they are refining. These gases aren’t of sufficient quality to sell, so they would be wasted if the refinery electrified all of its operations.//**Iron and Steel Industry Petroleum Use: ** Excluding chemical feedstocks, over 90% of the thermal fuels used by industry are burned to generate heat (to fuel boilers, generate process heat, and HVAC heat). It is relatively uncommon to replace thermal fuels with electricity or hydrogen for these end uses today, but these approaches may become necessary in order to achieve deep decarbonization by mid-century. A 100% setting is not likely, however, due to peculiarities of certain industries. For instance, the electrification potential for refineries is low because they consume a lot of waste gases that come from the petroleum products they are refining. These gases aren’t of sufficient quality to sell, so they would be wasted if the refinery electrified all of its operations.//**Iron and Steel Industry Heavy or Residual Fuel Oil Use: ** Excluding chemical feedstocks, over 90% of the thermal fuels used by industry are burned to generate heat (to fuel boilers, generate process heat, and HVAC heat). It is relatively uncommon to replace thermal fuels with electricity or hydrogen for these end uses today, but these approaches may become necessary in order to achieve deep decarbonization by mid-century. A 100% setting is not likely, however, due to peculiarities of certain industries. For instance, the electrification potential for refineries is low because they consume a lot of waste gases that come from the petroleum products they are refining. These gases aren’t of sufficient quality to sell, so they would be wasted if the refinery electrified all of its operations.//**Iron and Steel Industry LPG Propane or Butane Use: ** Excluding chemical feedstocks, over 90% of the thermal fuels used by industry are burned to generate heat (to fuel boilers, generate process heat, and HVAC heat). It is relatively uncommon to replace thermal fuels with electricity or hydrogen for these end uses today, but these approaches may become necessary in order to achieve deep decarbonization by mid-century. A 100% setting is not likely, however, due to peculiarities of certain industries. For instance, the electrification potential for refineries is low because they consume a lot of waste gases that come from the petroleum products they are refining. These gases aren’t of sufficient quality to sell, so they would be wasted if the refinery electrified all of its operations.//**Chemicals Industry Coal Use: ** Excluding chemical feedstocks, over 90% of the thermal fuels used by industry are burned to generate heat (to fuel boilers, generate process heat, and HVAC heat). It is relatively uncommon to replace thermal fuels with electricity or hydrogen for these end uses today, but these approaches may become necessary in order to achieve deep decarbonization by mid-century. A 100% setting is not likely, however, due to peculiarities of certain industries. For example, the process of creating new steel from iron ore requires not just heat but also a chemical reducing agent and source of carbon atoms. Today, this is provided by coke, a fuel derived from coal.//**Chemicals Industry Natural Gas Use: ** Excluding chemical feedstocks, over 90% of the thermal fuels used by industry are burned to generate heat (to fuel boilers, generate process heat, and HVAC heat). It is relatively uncommon to replace thermal fuels with electricity or hydrogen for these end uses today, but these approaches may become necessary in order to achieve deep decarbonization by mid-century. A 100% setting is not likely, however, due to peculiarities of certain industries. For instance, the electrification potential for refineries is low because they consume a lot of waste gases that come from the petroleum products they are refining. These gases aren’t of sufficient quality to sell, so they would be wasted if the refinery electrified all of its operations.//**Chemicals Industry Petroleum Use: ** Excluding chemical feedstocks, over 90% of the thermal fuels used by industry are burned to generate heat (to fuel boilers, generate process heat, and HVAC heat). It is relatively uncommon to replace thermal fuels with electricity or hydrogen for these end uses today, but these approaches may become necessary in order to achieve deep decarbonization by mid-century. A 100% setting is not likely, however, due to peculiarities of certain industries. For instance, the electrification potential for refineries is low because they consume a lot of waste gases that come from the petroleum products they are refining. These gases aren’t of sufficient quality to sell, so they would be wasted if the refinery electrified all of its operations.//**Chemicals Industry Heavy or Residual Fuel Oil Use: ** Excluding chemical feedstocks, over 90% of the thermal fuels used by industry are burned to generate heat (to fuel boilers, generate process heat, and HVAC heat). It is relatively uncommon to replace thermal fuels with electricity or hydrogen for these end uses today, but these approaches may become necessary in order to achieve deep decarbonization by mid-century. A 100% setting is not likely, however, due to peculiarities of certain industries. For instance, the electrification potential for refineries is low because they consume a lot of waste gases that come from the petroleum products they are refining. These gases aren’t of sufficient quality to sell, so they would be wasted if the refinery electrified all of its operations.//**Chemicals Industry LPG Propane or Butane Use: ** Excluding chemical feedstocks, over 90% of the thermal fuels used by industry are burned to generate heat (to fuel boilers, generate process heat, and HVAC heat). It is relatively uncommon to replace thermal fuels with electricity or hydrogen for these end uses today, but these approaches may become necessary in order to achieve deep decarbonization by mid-century. A 100% setting is not likely, however, due to peculiarities of certain industries. For instance, the electrification potential for refineries is low because they consume a lot of waste gases that come from the petroleum products they are refining. These gases aren’t of sufficient quality to sell, so they would be wasted if the refinery electrified all of its operations.//**Coal Mining Industry Coal Use: ** Excluding chemical feedstocks, over 90% of the thermal fuels used by industry are burned to generate heat (to fuel boilers, generate process heat, and HVAC heat). It is relatively uncommon to replace thermal fuels with electricity or hydrogen for these end uses today, but these approaches may become necessary in order to achieve deep decarbonization by mid-century. A 100% setting is not likely, however, due to peculiarities of certain industries. For example, the process of creating new steel from iron ore requires not just heat but also a chemical reducing agent and source of carbon atoms. Today, this is provided by coke, a fuel derived from coal.//**Coal Mining Industry Natural Gas Use: ** Excluding chemical feedstocks, over 90% of the thermal fuels used by industry are burned to generate heat (to fuel boilers, generate process heat, and HVAC heat). It is relatively uncommon to replace thermal fuels with electricity or hydrogen for these end uses today, but these approaches may become necessary in order to achieve deep decarbonization by mid-century. A 100% setting is not likely, however, due to peculiarities of certain industries. For instance, the electrification potential for refineries is low because they consume a lot of waste gases that come from the petroleum products they are refining. These gases aren’t of sufficient quality to sell, so they would be wasted if the refinery electrified all of its operations.//**Coal Mining Industry Petroleum Use: ** Excluding chemical feedstocks, over 90% of the thermal fuels used by industry are burned to generate heat (to fuel boilers, generate process heat, and HVAC heat). It is relatively uncommon to replace thermal fuels with electricity or hydrogen for these end uses today, but these approaches may become necessary in order to achieve deep decarbonization by mid-century. A 100% setting is not likely, however, due to peculiarities of certain industries. For instance, the electrification potential for refineries is low because they consume a lot of waste gases that come from the petroleum products they are refining. These gases aren’t of sufficient quality to sell, so they would be wasted if the refinery electrified all of its operations.//**Coal Mining Industry Heavy or Residual Fuel Oil Use: ** Excluding chemical feedstocks, over 90% of the thermal fuels used by industry are burned to generate heat (to fuel boilers, generate process heat, and HVAC heat). It is relatively uncommon to replace thermal fuels with electricity or hydrogen for these end uses today, but these approaches may become necessary in order to achieve deep decarbonization by mid-century. A 100% setting is not likely, however, due to peculiarities of certain industries. For instance, the electrification potential for refineries is low because they consume a lot of waste gases that come from the petroleum products they are refining. These gases aren’t of sufficient quality to sell, so they would be wasted if the refinery electrified all of its operations.//**Agriculture Natural Gas Use: ** Excluding chemical feedstocks, over 90% of the thermal fuels used by industry are burned to generate heat (to fuel boilers, generate process heat, and HVAC heat). It is relatively uncommon to replace thermal fuels with electricity or hydrogen for these end uses today, but these approaches may become necessary in order to achieve deep decarbonization by mid-century. A 100% setting is not likely, however, due to peculiarities of certain industries. For instance, the electrification potential for refineries is low because they consume a lot of waste gases that come from the petroleum products they are refining. These gases aren’t of sufficient quality to sell, so they would be wasted if the refinery electrified all of its operations.//**Agriculture Petroleum Use: ** Excluding chemical feedstocks, over 90% of the thermal fuels used by industry are burned to generate heat (to fuel boilers, generate process heat, and HVAC heat). It is relatively uncommon to replace thermal fuels with electricity or hydrogen for these end uses today, but these approaches may become necessary in order to achieve deep decarbonization by mid-century. A 100% setting is not likely, however, due to peculiarities of certain industries. For instance, the electrification potential for refineries is low because they consume a lot of waste gases that come from the petroleum products they are refining. These gases aren’t of sufficient quality to sell, so they would be wasted if the refinery electrified all of its operations.//**Agriculture Heavy or Residual Fuel Oil Use: ** Excluding chemical feedstocks, over 90% of the thermal fuels used by industry are burned to generate heat (to fuel boilers, generate process heat, and HVAC heat). It is relatively uncommon to replace thermal fuels with electricity or hydrogen for these end uses today, but these approaches may become necessary in order to achieve deep decarbonization by mid-century. A 100% setting is not likely, however, due to peculiarities of certain industries. For instance, the electrification potential for refineries is low because they consume a lot of waste gases that come from the petroleum products they are refining. These gases aren’t of sufficient quality to sell, so they would be wasted if the refinery electrified all of its operations.//**Agriculture LPG Propane or Butane Use: ** Excluding chemical feedstocks, over 90% of the thermal fuels used by industry are burned to generate heat (to fuel boilers, generate process heat, and HVAC heat). It is relatively uncommon to replace thermal fuels with electricity or hydrogen for these end uses today, but these approaches may become necessary in order to achieve deep decarbonization by mid-century. A 100% setting is not likely, however, due to peculiarities of certain industries. For instance, the electrification potential for refineries is low because they consume a lot of waste gases that come from the petroleum products they are refining. These gases aren’t of sufficient quality to sell, so they would be wasted if the refinery electrified all of its operations.//**Other Industries Coal Use: ** Excluding chemical feedstocks, over 90% of the thermal fuels used by industry are burned to generate heat (to fuel boilers, generate process heat, and HVAC heat). It is relatively uncommon to replace thermal fuels with electricity or hydrogen for these end uses today, but these approaches may become necessary in order to achieve deep decarbonization by mid-century. A 100% setting is not likely, however, due to peculiarities of certain industries. For example, the process of creating new steel from iron ore requires not just heat but also a chemical reducing agent and source of carbon atoms. Today, this is provided by coke, a fuel derived from coal.//**Other Industries Natural Gas Use: ** Excluding chemical feedstocks, over 90% of the thermal fuels used by industry are burned to generate heat (to fuel boilers, generate process heat, and HVAC heat). It is relatively uncommon to replace thermal fuels with electricity or hydrogen for these end uses today, but these approaches may become necessary in order to achieve deep decarbonization by mid-century. A 100% setting is not likely, however, due to peculiarities of certain industries. For instance, the electrification potential for refineries is low because they consume a lot of waste gases that come from the petroleum products they are refining. These gases aren’t of sufficient quality to sell, so they would be wasted if the refinery electrified all of its operations.//**Other Industries Petroleum Use: ** Excluding chemical feedstocks, over 90% of the thermal fuels used by industry are burned to generate heat (to fuel boilers, generate process heat, and HVAC heat). It is relatively uncommon to replace thermal fuels with electricity or hydrogen for these end uses today, but these approaches may become necessary in order to achieve deep decarbonization by mid-century. A 100% setting is not likely, however, due to peculiarities of certain industries. For instance, the electrification potential for refineries is low because they consume a lot of waste gases that come from the petroleum products they are refining. These gases aren’t of sufficient quality to sell, so they would be wasted if the refinery electrified all of its operations.//**Other Industries Heavy or Residual Fuel Oil Use: ** Excluding chemical feedstocks, over 90% of the thermal fuels used by industry are burned to generate heat (to fuel boilers, generate process heat, and HVAC heat). It is relatively uncommon to replace thermal fuels with electricity or hydrogen for these end uses today, but these approaches may become necessary in order to achieve deep decarbonization by mid-century. A 100% setting is not likely, however, due to peculiarities of certain industries. For instance, the electrification potential for refineries is low because they consume a lot of waste gases that come from the petroleum products they are refining. These gases aren’t of sufficient quality to sell, so they would be wasted if the refinery electrified all of its operations.//**Other Industries LPG Propane or Butane Use: ** Excluding chemical feedstocks, over 90% of the thermal fuels used by industry are burned to generate heat (to fuel boilers, generate process heat, and HVAC heat). It is relatively uncommon to replace thermal fuels with electricity or hydrogen for these end uses today, but these approaches may become necessary in order to achieve deep decarbonization by mid-century. A 100% setting is not likely, however, due to peculiarities of certain industries. For instance, the electrification potential for refineries is low because they consume a lot of waste gases that come from the petroleum products they are refining. These gases aren’t of sufficient quality to sell, so they would be wasted if the refinery electrified all of its operations. | industry-ag-main.html#fuel-switching | industry-elec-and-hydrogen.html
Industry | Electrification + Hydrogen | Fraction of Industrial Fuel Use Shifted to Other Fuels | chemicals | LPG propane or butane if | Chemicals Industry | LPG Propane or Butane Use | 419 | Yes | Electrification + Hydrogen | indst fuel type shifting | 0 | 1 | 0.01 | % of fuel shifted | **Description:** This policy reduces greenhouse gas emissions from the selected industry by switching the fuels used by facilities to electricity and/or hydrogen. Only fuel consumed for energy, not fuel used as a chemical feedstock, is affected by this policy. // **Guidance for setting values: **//**Cement Industry Coal Use: ** Excluding chemical feedstocks, over 90% of the thermal fuels used by industry are burned to generate heat (to fuel boilers, generate process heat, and HVAC heat). It is relatively uncommon to replace thermal fuels with electricity or hydrogen for these end uses today, but these approaches may become necessary in order to achieve deep decarbonization by mid-century. A 100% setting is not likely, however, due to peculiarities of certain industries. For instance, the electrification potential for refineries is low because they consume a lot of waste gases that come from the petroleum products they are refining. These gases aren’t of sufficient quality to sell, so they would be wasted if the refinery electrified all of its operations.//**Cement Industry Natural Gas Use: ** Excluding chemical feedstocks, over 90% of the thermal fuels used by industry are burned to generate heat (to fuel boilers, generate process heat, and HVAC heat). It is relatively uncommon to replace thermal fuels with electricity or hydrogen for these end uses today, but these approaches may become necessary in order to achieve deep decarbonization by mid-century. A 100% setting is not likely, however, due to peculiarities of certain industries. For instance, the electrification potential for refineries is low because they consume a lot of waste gases that come from the petroleum products they are refining. These gases aren’t of sufficient quality to sell, so they would be wasted if the refinery electrified all of its operations.//**Cement Industry Biomass Use: ** Excluding chemical feedstocks, over 90% of the thermal fuels used by industry are burned to generate heat (to fuel boilers, generate process heat, and HVAC heat). It is relatively uncommon to replace thermal fuels with electricity or hydrogen for these end uses today, but these approaches may become necessary in order to achieve deep decarbonization by mid-century. A 100% setting is not likely, however, due to peculiarities of certain industries. For instance, the electrification potential for refineries is low because they consume a lot of waste gases that come from the petroleum products they are refining. These gases aren’t of sufficient quality to sell, so they would be wasted if the refinery electrified all of its operations.//**Cement Industry Petroleum Use: ** Excluding chemical feedstocks, over 90% of the thermal fuels used by industry are burned to generate heat (to fuel boilers, generate process heat, and HVAC heat). It is relatively uncommon to replace thermal fuels with electricity or hydrogen for these end uses today, but these approaches may become necessary in order to achieve deep decarbonization by mid-century. A 100% setting is not likely, however, due to peculiarities of certain industries. For instance, the electrification potential for refineries is low because they consume a lot of waste gases that come from the petroleum products they are refining. These gases aren’t of sufficient quality to sell, so they would be wasted if the refinery electrified all of its operations.//**Cement Industry Heavy or Residual Fuel Oil Use: ** Excluding chemical feedstocks, over 90% of the thermal fuels used by industry are burned to generate heat (to fuel boilers, generate process heat, and HVAC heat). It is relatively uncommon to replace thermal fuels with electricity or hydrogen for these end uses today, but these approaches may become necessary in order to achieve deep decarbonization by mid-century. A 100% setting is not likely, however, due to peculiarities of certain industries. For instance, the electrification potential for refineries is low because they consume a lot of waste gases that come from the petroleum products they are refining. These gases aren’t of sufficient quality to sell, so they would be wasted if the refinery electrified all of its operations.//**Cement Industry LPG Propane or Butane Use: ** Excluding chemical feedstocks, over 90% of the thermal fuels used by industry are burned to generate heat (to fuel boilers, generate process heat, and HVAC heat). It is relatively uncommon to replace thermal fuels with electricity or hydrogen for these end uses today, but these approaches may become necessary in order to achieve deep decarbonization by mid-century. A 100% setting is not likely, however, due to peculiarities of certain industries. For instance, the electrification potential for refineries is low because they consume a lot of waste gases that come from the petroleum products they are refining. These gases aren’t of sufficient quality to sell, so they would be wasted if the refinery electrified all of its operations.//**Natural Gas and Petroleum Industry Coal Use: ** Excluding chemical feedstocks, over 90% of the thermal fuels used by industry are burned to generate heat (to fuel boilers, generate process heat, and HVAC heat). It is relatively uncommon to replace thermal fuels with electricity or hydrogen for these end uses today, but these approaches may become necessary in order to achieve deep decarbonization by mid-century. A 100% setting is not likely, however, due to peculiarities of certain industries. For example, the process of creating new steel from iron ore requires not just heat but also a chemical reducing agent and source of carbon atoms. Today, this is provided by coke, a fuel derived from coal.//**Natural Gas and Petroleum Industry Natural Gas Use: ** Excluding chemical feedstocks, over 90% of the thermal fuels used by industry are burned to generate heat (to fuel boilers, generate process heat, and HVAC heat). It is relatively uncommon to replace thermal fuels with electricity or hydrogen for these end uses today, but these approaches may become necessary in order to achieve deep decarbonization by mid-century. A 100% setting is not likely, however, due to peculiarities of certain industries. For instance, the electrification potential for refineries is low because they consume a lot of waste gases that come from the petroleum products they are refining. These gases aren’t of sufficient quality to sell, so they would be wasted if the refinery electrified all of its operations.//**Natural Gas and Petroleum Industry Biomass Use: ** Excluding chemical feedstocks, over 90% of the thermal fuels used by industry are burned to generate heat (to fuel boilers, generate process heat, and HVAC heat). It is relatively uncommon to replace thermal fuels with electricity or hydrogen for these end uses today, but these approaches may become necessary in order to achieve deep decarbonization by mid-century. A 100% setting is not likely, however, due to peculiarities of certain industries. For instance, the electrification potential for refineries is low because they consume a lot of waste gases that come from the petroleum products they are refining. These gases aren’t of sufficient quality to sell, so they would be wasted if the refinery electrified all of its operations.//**Natural Gas and Petroleum Industry Crude Oil Use: ** Excluding chemical feedstocks, over 90% of the thermal fuels used by industry are burned to generate heat (to fuel boilers, generate process heat, and HVAC heat). It is relatively uncommon to replace thermal fuels with electricity or hydrogen for these end uses today, but these approaches may become necessary in order to achieve deep decarbonization by mid-century. A 100% setting is not likely, however, due to peculiarities of certain industries. For instance, the electrification potential for refineries is low because they consume a lot of waste gases that come from the petroleum products they are refining. These gases aren’t of sufficient quality to sell, so they would be wasted if the refinery electrified all of its operations.//**Iron and Steel Industry Coal Use: ** Excluding chemical feedstocks, over 90% of the thermal fuels used by industry are burned to generate heat (to fuel boilers, generate process heat, and HVAC heat). It is relatively uncommon to replace thermal fuels with electricity or hydrogen for these end uses today, but these approaches may become necessary in order to achieve deep decarbonization by mid-century. A 100% setting is not likely, however, due to peculiarities of certain industries. For example, the process of creating new steel from iron ore requires not just heat but also a chemical reducing agent and source of carbon atoms. Today, this is provided by coke, a fuel derived from coal.//**Iron and Steel Industry Natural Gas Use: ** Excluding chemical feedstocks, over 90% of the thermal fuels used by industry are burned to generate heat (to fuel boilers, generate process heat, and HVAC heat). It is relatively uncommon to replace thermal fuels with electricity or hydrogen for these end uses today, but these approaches may become necessary in order to achieve deep decarbonization by mid-century. A 100% setting is not likely, however, due to peculiarities of certain industries. For instance, the electrification potential for refineries is low because they consume a lot of waste gases that come from the petroleum products they are refining. These gases aren’t of sufficient quality to sell, so they would be wasted if the refinery electrified all of its operations.//**Iron and Steel Industry Petroleum Use: ** Excluding chemical feedstocks, over 90% of the thermal fuels used by industry are burned to generate heat (to fuel boilers, generate process heat, and HVAC heat). It is relatively uncommon to replace thermal fuels with electricity or hydrogen for these end uses today, but these approaches may become necessary in order to achieve deep decarbonization by mid-century. A 100% setting is not likely, however, due to peculiarities of certain industries. For instance, the electrification potential for refineries is low because they consume a lot of waste gases that come from the petroleum products they are refining. These gases aren’t of sufficient quality to sell, so they would be wasted if the refinery electrified all of its operations.//**Iron and Steel Industry Heavy or Residual Fuel Oil Use: ** Excluding chemical feedstocks, over 90% of the thermal fuels used by industry are burned to generate heat (to fuel boilers, generate process heat, and HVAC heat). It is relatively uncommon to replace thermal fuels with electricity or hydrogen for these end uses today, but these approaches may become necessary in order to achieve deep decarbonization by mid-century. A 100% setting is not likely, however, due to peculiarities of certain industries. For instance, the electrification potential for refineries is low because they consume a lot of waste gases that come from the petroleum products they are refining. These gases aren’t of sufficient quality to sell, so they would be wasted if the refinery electrified all of its operations.//**Iron and Steel Industry LPG Propane or Butane Use: ** Excluding chemical feedstocks, over 90% of the thermal fuels used by industry are burned to generate heat (to fuel boilers, generate process heat, and HVAC heat). It is relatively uncommon to replace thermal fuels with electricity or hydrogen for these end uses today, but these approaches may become necessary in order to achieve deep decarbonization by mid-century. A 100% setting is not likely, however, due to peculiarities of certain industries. For instance, the electrification potential for refineries is low because they consume a lot of waste gases that come from the petroleum products they are refining. These gases aren’t of sufficient quality to sell, so they would be wasted if the refinery electrified all of its operations.//**Chemicals Industry Coal Use: ** Excluding chemical feedstocks, over 90% of the thermal fuels used by industry are burned to generate heat (to fuel boilers, generate process heat, and HVAC heat). It is relatively uncommon to replace thermal fuels with electricity or hydrogen for these end uses today, but these approaches may become necessary in order to achieve deep decarbonization by mid-century. A 100% setting is not likely, however, due to peculiarities of certain industries. For example, the process of creating new steel from iron ore requires not just heat but also a chemical reducing agent and source of carbon atoms. Today, this is provided by coke, a fuel derived from coal.//**Chemicals Industry Natural Gas Use: ** Excluding chemical feedstocks, over 90% of the thermal fuels used by industry are burned to generate heat (to fuel boilers, generate process heat, and HVAC heat). It is relatively uncommon to replace thermal fuels with electricity or hydrogen for these end uses today, but these approaches may become necessary in order to achieve deep decarbonization by mid-century. A 100% setting is not likely, however, due to peculiarities of certain industries. For instance, the electrification potential for refineries is low because they consume a lot of waste gases that come from the petroleum products they are refining. These gases aren’t of sufficient quality to sell, so they would be wasted if the refinery electrified all of its operations.//**Chemicals Industry Petroleum Use: ** Excluding chemical feedstocks, over 90% of the thermal fuels used by industry are burned to generate heat (to fuel boilers, generate process heat, and HVAC heat). It is relatively uncommon to replace thermal fuels with electricity or hydrogen for these end uses today, but these approaches may become necessary in order to achieve deep decarbonization by mid-century. A 100% setting is not likely, however, due to peculiarities of certain industries. For instance, the electrification potential for refineries is low because they consume a lot of waste gases that come from the petroleum products they are refining. These gases aren’t of sufficient quality to sell, so they would be wasted if the refinery electrified all of its operations.//**Chemicals Industry Heavy or Residual Fuel Oil Use: ** Excluding chemical feedstocks, over 90% of the thermal fuels used by industry are burned to generate heat (to fuel boilers, generate process heat, and HVAC heat). It is relatively uncommon to replace thermal fuels with electricity or hydrogen for these end uses today, but these approaches may become necessary in order to achieve deep decarbonization by mid-century. A 100% setting is not likely, however, due to peculiarities of certain industries. For instance, the electrification potential for refineries is low because they consume a lot of waste gases that come from the petroleum products they are refining. These gases aren’t of sufficient quality to sell, so they would be wasted if the refinery electrified all of its operations.//**Chemicals Industry LPG Propane or Butane Use: ** Excluding chemical feedstocks, over 90% of the thermal fuels used by industry are burned to generate heat (to fuel boilers, generate process heat, and HVAC heat). It is relatively uncommon to replace thermal fuels with electricity or hydrogen for these end uses today, but these approaches may become necessary in order to achieve deep decarbonization by mid-century. A 100% setting is not likely, however, due to peculiarities of certain industries. For instance, the electrification potential for refineries is low because they consume a lot of waste gases that come from the petroleum products they are refining. These gases aren’t of sufficient quality to sell, so they would be wasted if the refinery electrified all of its operations.//**Coal Mining Industry Coal Use: ** Excluding chemical feedstocks, over 90% of the thermal fuels used by industry are burned to generate heat (to fuel boilers, generate process heat, and HVAC heat). It is relatively uncommon to replace thermal fuels with electricity or hydrogen for these end uses today, but these approaches may become necessary in order to achieve deep decarbonization by mid-century. A 100% setting is not likely, however, due to peculiarities of certain industries. For example, the process of creating new steel from iron ore requires not just heat but also a chemical reducing agent and source of carbon atoms. Today, this is provided by coke, a fuel derived from coal.//**Coal Mining Industry Natural Gas Use: ** Excluding chemical feedstocks, over 90% of the thermal fuels used by industry are burned to generate heat (to fuel boilers, generate process heat, and HVAC heat). It is relatively uncommon to replace thermal fuels with electricity or hydrogen for these end uses today, but these approaches may become necessary in order to achieve deep decarbonization by mid-century. A 100% setting is not likely, however, due to peculiarities of certain industries. For instance, the electrification potential for refineries is low because they consume a lot of waste gases that come from the petroleum products they are refining. These gases aren’t of sufficient quality to sell, so they would be wasted if the refinery electrified all of its operations.//**Coal Mining Industry Petroleum Use: ** Excluding chemical feedstocks, over 90% of the thermal fuels used by industry are burned to generate heat (to fuel boilers, generate process heat, and HVAC heat). It is relatively uncommon to replace thermal fuels with electricity or hydrogen for these end uses today, but these approaches may become necessary in order to achieve deep decarbonization by mid-century. A 100% setting is not likely, however, due to peculiarities of certain industries. For instance, the electrification potential for refineries is low because they consume a lot of waste gases that come from the petroleum products they are refining. These gases aren’t of sufficient quality to sell, so they would be wasted if the refinery electrified all of its operations.//**Coal Mining Industry Heavy or Residual Fuel Oil Use: ** Excluding chemical feedstocks, over 90% of the thermal fuels used by industry are burned to generate heat (to fuel boilers, generate process heat, and HVAC heat). It is relatively uncommon to replace thermal fuels with electricity or hydrogen for these end uses today, but these approaches may become necessary in order to achieve deep decarbonization by mid-century. A 100% setting is not likely, however, due to peculiarities of certain industries. For instance, the electrification potential for refineries is low because they consume a lot of waste gases that come from the petroleum products they are refining. These gases aren’t of sufficient quality to sell, so they would be wasted if the refinery electrified all of its operations.//**Agriculture Natural Gas Use: ** Excluding chemical feedstocks, over 90% of the thermal fuels used by industry are burned to generate heat (to fuel boilers, generate process heat, and HVAC heat). It is relatively uncommon to replace thermal fuels with electricity or hydrogen for these end uses today, but these approaches may become necessary in order to achieve deep decarbonization by mid-century. A 100% setting is not likely, however, due to peculiarities of certain industries. For instance, the electrification potential for refineries is low because they consume a lot of waste gases that come from the petroleum products they are refining. These gases aren’t of sufficient quality to sell, so they would be wasted if the refinery electrified all of its operations.//**Agriculture Petroleum Use: ** Excluding chemical feedstocks, over 90% of the thermal fuels used by industry are burned to generate heat (to fuel boilers, generate process heat, and HVAC heat). It is relatively uncommon to replace thermal fuels with electricity or hydrogen for these end uses today, but these approaches may become necessary in order to achieve deep decarbonization by mid-century. A 100% setting is not likely, however, due to peculiarities of certain industries. For instance, the electrification potential for refineries is low because they consume a lot of waste gases that come from the petroleum products they are refining. These gases aren’t of sufficient quality to sell, so they would be wasted if the refinery electrified all of its operations.//**Agriculture Heavy or Residual Fuel Oil Use: ** Excluding chemical feedstocks, over 90% of the thermal fuels used by industry are burned to generate heat (to fuel boilers, generate process heat, and HVAC heat). It is relatively uncommon to replace thermal fuels with electricity or hydrogen for these end uses today, but these approaches may become necessary in order to achieve deep decarbonization by mid-century. A 100% setting is not likely, however, due to peculiarities of certain industries. For instance, the electrification potential for refineries is low because they consume a lot of waste gases that come from the petroleum products they are refining. These gases aren’t of sufficient quality to sell, so they would be wasted if the refinery electrified all of its operations.//**Agriculture LPG Propane or Butane Use: ** Excluding chemical feedstocks, over 90% of the thermal fuels used by industry are burned to generate heat (to fuel boilers, generate process heat, and HVAC heat). It is relatively uncommon to replace thermal fuels with electricity or hydrogen for these end uses today, but these approaches may become necessary in order to achieve deep decarbonization by mid-century. A 100% setting is not likely, however, due to peculiarities of certain industries. For instance, the electrification potential for refineries is low because they consume a lot of waste gases that come from the petroleum products they are refining. These gases aren’t of sufficient quality to sell, so they would be wasted if the refinery electrified all of its operations.//**Other Industries Coal Use: ** Excluding chemical feedstocks, over 90% of the thermal fuels used by industry are burned to generate heat (to fuel boilers, generate process heat, and HVAC heat). It is relatively uncommon to replace thermal fuels with electricity or hydrogen for these end uses today, but these approaches may become necessary in order to achieve deep decarbonization by mid-century. A 100% setting is not likely, however, due to peculiarities of certain industries. For example, the process of creating new steel from iron ore requires not just heat but also a chemical reducing agent and source of carbon atoms. Today, this is provided by coke, a fuel derived from coal.//**Other Industries Natural Gas Use: ** Excluding chemical feedstocks, over 90% of the thermal fuels used by industry are burned to generate heat (to fuel boilers, generate process heat, and HVAC heat). It is relatively uncommon to replace thermal fuels with electricity or hydrogen for these end uses today, but these approaches may become necessary in order to achieve deep decarbonization by mid-century. A 100% setting is not likely, however, due to peculiarities of certain industries. For instance, the electrification potential for refineries is low because they consume a lot of waste gases that come from the petroleum products they are refining. These gases aren’t of sufficient quality to sell, so they would be wasted if the refinery electrified all of its operations.//**Other Industries Petroleum Use: ** Excluding chemical feedstocks, over 90% of the thermal fuels used by industry are burned to generate heat (to fuel boilers, generate process heat, and HVAC heat). It is relatively uncommon to replace thermal fuels with electricity or hydrogen for these end uses today, but these approaches may become necessary in order to achieve deep decarbonization by mid-century. A 100% setting is not likely, however, due to peculiarities of certain industries. For instance, the electrification potential for refineries is low because they consume a lot of waste gases that come from the petroleum products they are refining. These gases aren’t of sufficient quality to sell, so they would be wasted if the refinery electrified all of its operations.//**Other Industries Heavy or Residual Fuel Oil Use: ** Excluding chemical feedstocks, over 90% of the thermal fuels used by industry are burned to generate heat (to fuel boilers, generate process heat, and HVAC heat). It is relatively uncommon to replace thermal fuels with electricity or hydrogen for these end uses today, but these approaches may become necessary in order to achieve deep decarbonization by mid-century. A 100% setting is not likely, however, due to peculiarities of certain industries. For instance, the electrification potential for refineries is low because they consume a lot of waste gases that come from the petroleum products they are refining. These gases aren’t of sufficient quality to sell, so they would be wasted if the refinery electrified all of its operations.//**Other Industries LPG Propane or Butane Use: ** Excluding chemical feedstocks, over 90% of the thermal fuels used by industry are burned to generate heat (to fuel boilers, generate process heat, and HVAC heat). It is relatively uncommon to replace thermal fuels with electricity or hydrogen for these end uses today, but these approaches may become necessary in order to achieve deep decarbonization by mid-century. A 100% setting is not likely, however, due to peculiarities of certain industries. For instance, the electrification potential for refineries is low because they consume a lot of waste gases that come from the petroleum products they are refining. These gases aren’t of sufficient quality to sell, so they would be wasted if the refinery electrified all of its operations. | industry-ag-main.html#fuel-switching | industry-elec-and-hydrogen.html
Industry | Electrification + Hydrogen | Fraction of Industrial Fuel Use Shifted to Other Fuels | chemicals | hydrogen if | Chemicals Industry | Hydrogen Use | 420 | No | Electrification + Hydrogen | indst fuel type shifting | 0 | 1 | 0.01 | % of fuel shifted | **Description:** This policy reduces greenhouse gas emissions from the selected industry by switching the fuels used by facilities to electricity and/or hydrogen. Only fuel consumed for energy, not fuel used as a chemical feedstock, is affected by this policy. // **Guidance for setting values: **//**Cement Industry Coal Use: ** Excluding chemical feedstocks, over 90% of the thermal fuels used by industry are burned to generate heat (to fuel boilers, generate process heat, and HVAC heat). It is relatively uncommon to replace thermal fuels with electricity or hydrogen for these end uses today, but these approaches may become necessary in order to achieve deep decarbonization by mid-century. A 100% setting is not likely, however, due to peculiarities of certain industries. For instance, the electrification potential for refineries is low because they consume a lot of waste gases that come from the petroleum products they are refining. These gases aren’t of sufficient quality to sell, so they would be wasted if the refinery electrified all of its operations.//**Cement Industry Natural Gas Use: ** Excluding chemical feedstocks, over 90% of the thermal fuels used by industry are burned to generate heat (to fuel boilers, generate process heat, and HVAC heat). It is relatively uncommon to replace thermal fuels with electricity or hydrogen for these end uses today, but these approaches may become necessary in order to achieve deep decarbonization by mid-century. A 100% setting is not likely, however, due to peculiarities of certain industries. For instance, the electrification potential for refineries is low because they consume a lot of waste gases that come from the petroleum products they are refining. These gases aren’t of sufficient quality to sell, so they would be wasted if the refinery electrified all of its operations.//**Cement Industry Biomass Use: ** Excluding chemical feedstocks, over 90% of the thermal fuels used by industry are burned to generate heat (to fuel boilers, generate process heat, and HVAC heat). It is relatively uncommon to replace thermal fuels with electricity or hydrogen for these end uses today, but these approaches may become necessary in order to achieve deep decarbonization by mid-century. A 100% setting is not likely, however, due to peculiarities of certain industries. For instance, the electrification potential for refineries is low because they consume a lot of waste gases that come from the petroleum products they are refining. These gases aren’t of sufficient quality to sell, so they would be wasted if the refinery electrified all of its operations.//**Cement Industry Petroleum Use: ** Excluding chemical feedstocks, over 90% of the thermal fuels used by industry are burned to generate heat (to fuel boilers, generate process heat, and HVAC heat). It is relatively uncommon to replace thermal fuels with electricity or hydrogen for these end uses today, but these approaches may become necessary in order to achieve deep decarbonization by mid-century. A 100% setting is not likely, however, due to peculiarities of certain industries. For instance, the electrification potential for refineries is low because they consume a lot of waste gases that come from the petroleum products they are refining. These gases aren’t of sufficient quality to sell, so they would be wasted if the refinery electrified all of its operations.//**Cement Industry Heavy or Residual Fuel Oil Use: ** Excluding chemical feedstocks, over 90% of the thermal fuels used by industry are burned to generate heat (to fuel boilers, generate process heat, and HVAC heat). It is relatively uncommon to replace thermal fuels with electricity or hydrogen for these end uses today, but these approaches may become necessary in order to achieve deep decarbonization by mid-century. A 100% setting is not likely, however, due to peculiarities of certain industries. For instance, the electrification potential for refineries is low because they consume a lot of waste gases that come from the petroleum products they are refining. These gases aren’t of sufficient quality to sell, so they would be wasted if the refinery electrified all of its operations.//**Cement Industry LPG Propane or Butane Use: ** Excluding chemical feedstocks, over 90% of the thermal fuels used by industry are burned to generate heat (to fuel boilers, generate process heat, and HVAC heat). It is relatively uncommon to replace thermal fuels with electricity or hydrogen for these end uses today, but these approaches may become necessary in order to achieve deep decarbonization by mid-century. A 100% setting is not likely, however, due to peculiarities of certain industries. For instance, the electrification potential for refineries is low because they consume a lot of waste gases that come from the petroleum products they are refining. These gases aren’t of sufficient quality to sell, so they would be wasted if the refinery electrified all of its operations.//**Natural Gas and Petroleum Industry Coal Use: ** Excluding chemical feedstocks, over 90% of the thermal fuels used by industry are burned to generate heat (to fuel boilers, generate process heat, and HVAC heat). It is relatively uncommon to replace thermal fuels with electricity or hydrogen for these end uses today, but these approaches may become necessary in order to achieve deep decarbonization by mid-century. A 100% setting is not likely, however, due to peculiarities of certain industries. For example, the process of creating new steel from iron ore requires not just heat but also a chemical reducing agent and source of carbon atoms. Today, this is provided by coke, a fuel derived from coal.//**Natural Gas and Petroleum Industry Natural Gas Use: ** Excluding chemical feedstocks, over 90% of the thermal fuels used by industry are burned to generate heat (to fuel boilers, generate process heat, and HVAC heat). It is relatively uncommon to replace thermal fuels with electricity or hydrogen for these end uses today, but these approaches may become necessary in order to achieve deep decarbonization by mid-century. A 100% setting is not likely, however, due to peculiarities of certain industries. For instance, the electrification potential for refineries is low because they consume a lot of waste gases that come from the petroleum products they are refining. These gases aren’t of sufficient quality to sell, so they would be wasted if the refinery electrified all of its operations.//**Natural Gas and Petroleum Industry Biomass Use: ** Excluding chemical feedstocks, over 90% of the thermal fuels used by industry are burned to generate heat (to fuel boilers, generate process heat, and HVAC heat). It is relatively uncommon to replace thermal fuels with electricity or hydrogen for these end uses today, but these approaches may become necessary in order to achieve deep decarbonization by mid-century. A 100% setting is not likely, however, due to peculiarities of certain industries. For instance, the electrification potential for refineries is low because they consume a lot of waste gases that come from the petroleum products they are refining. These gases aren’t of sufficient quality to sell, so they would be wasted if the refinery electrified all of its operations.//**Natural Gas and Petroleum Industry Crude Oil Use: ** Excluding chemical feedstocks, over 90% of the thermal fuels used by industry are burned to generate heat (to fuel boilers, generate process heat, and HVAC heat). It is relatively uncommon to replace thermal fuels with electricity or hydrogen for these end uses today, but these approaches may become necessary in order to achieve deep decarbonization by mid-century. A 100% setting is not likely, however, due to peculiarities of certain industries. For instance, the electrification potential for refineries is low because they consume a lot of waste gases that come from the petroleum products they are refining. These gases aren’t of sufficient quality to sell, so they would be wasted if the refinery electrified all of its operations.//**Iron and Steel Industry Coal Use: ** Excluding chemical feedstocks, over 90% of the thermal fuels used by industry are burned to generate heat (to fuel boilers, generate process heat, and HVAC heat). It is relatively uncommon to replace thermal fuels with electricity or hydrogen for these end uses today, but these approaches may become necessary in order to achieve deep decarbonization by mid-century. A 100% setting is not likely, however, due to peculiarities of certain industries. For example, the process of creating new steel from iron ore requires not just heat but also a chemical reducing agent and source of carbon atoms. Today, this is provided by coke, a fuel derived from coal.//**Iron and Steel Industry Natural Gas Use: ** Excluding chemical feedstocks, over 90% of the thermal fuels used by industry are burned to generate heat (to fuel boilers, generate process heat, and HVAC heat). It is relatively uncommon to replace thermal fuels with electricity or hydrogen for these end uses today, but these approaches may become necessary in order to achieve deep decarbonization by mid-century. A 100% setting is not likely, however, due to peculiarities of certain industries. For instance, the electrification potential for refineries is low because they consume a lot of waste gases that come from the petroleum products they are refining. These gases aren’t of sufficient quality to sell, so they would be wasted if the refinery electrified all of its operations.//**Iron and Steel Industry Petroleum Use: ** Excluding chemical feedstocks, over 90% of the thermal fuels used by industry are burned to generate heat (to fuel boilers, generate process heat, and HVAC heat). It is relatively uncommon to replace thermal fuels with electricity or hydrogen for these end uses today, but these approaches may become necessary in order to achieve deep decarbonization by mid-century. A 100% setting is not likely, however, due to peculiarities of certain industries. For instance, the electrification potential for refineries is low because they consume a lot of waste gases that come from the petroleum products they are refining. These gases aren’t of sufficient quality to sell, so they would be wasted if the refinery electrified all of its operations.//**Iron and Steel Industry Heavy or Residual Fuel Oil Use: ** Excluding chemical feedstocks, over 90% of the thermal fuels used by industry are burned to generate heat (to fuel boilers, generate process heat, and HVAC heat). It is relatively uncommon to replace thermal fuels with electricity or hydrogen for these end uses today, but these approaches may become necessary in order to achieve deep decarbonization by mid-century. A 100% setting is not likely, however, due to peculiarities of certain industries. For instance, the electrification potential for refineries is low because they consume a lot of waste gases that come from the petroleum products they are refining. These gases aren’t of sufficient quality to sell, so they would be wasted if the refinery electrified all of its operations.//**Iron and Steel Industry LPG Propane or Butane Use: ** Excluding chemical feedstocks, over 90% of the thermal fuels used by industry are burned to generate heat (to fuel boilers, generate process heat, and HVAC heat). It is relatively uncommon to replace thermal fuels with electricity or hydrogen for these end uses today, but these approaches may become necessary in order to achieve deep decarbonization by mid-century. A 100% setting is not likely, however, due to peculiarities of certain industries. For instance, the electrification potential for refineries is low because they consume a lot of waste gases that come from the petroleum products they are refining. These gases aren’t of sufficient quality to sell, so they would be wasted if the refinery electrified all of its operations.//**Chemicals Industry Coal Use: ** Excluding chemical feedstocks, over 90% of the thermal fuels used by industry are burned to generate heat (to fuel boilers, generate process heat, and HVAC heat). It is relatively uncommon to replace thermal fuels with electricity or hydrogen for these end uses today, but these approaches may become necessary in order to achieve deep decarbonization by mid-century. A 100% setting is not likely, however, due to peculiarities of certain industries. For example, the process of creating new steel from iron ore requires not just heat but also a chemical reducing agent and source of carbon atoms. Today, this is provided by coke, a fuel derived from coal.//**Chemicals Industry Natural Gas Use: ** Excluding chemical feedstocks, over 90% of the thermal fuels used by industry are burned to generate heat (to fuel boilers, generate process heat, and HVAC heat). It is relatively uncommon to replace thermal fuels with electricity or hydrogen for these end uses today, but these approaches may become necessary in order to achieve deep decarbonization by mid-century. A 100% setting is not likely, however, due to peculiarities of certain industries. For instance, the electrification potential for refineries is low because they consume a lot of waste gases that come from the petroleum products they are refining. These gases aren’t of sufficient quality to sell, so they would be wasted if the refinery electrified all of its operations.//**Chemicals Industry Petroleum Use: ** Excluding chemical feedstocks, over 90% of the thermal fuels used by industry are burned to generate heat (to fuel boilers, generate process heat, and HVAC heat). It is relatively uncommon to replace thermal fuels with electricity or hydrogen for these end uses today, but these approaches may become necessary in order to achieve deep decarbonization by mid-century. A 100% setting is not likely, however, due to peculiarities of certain industries. For instance, the electrification potential for refineries is low because they consume a lot of waste gases that come from the petroleum products they are refining. These gases aren’t of sufficient quality to sell, so they would be wasted if the refinery electrified all of its operations.//**Chemicals Industry Heavy or Residual Fuel Oil Use: ** Excluding chemical feedstocks, over 90% of the thermal fuels used by industry are burned to generate heat (to fuel boilers, generate process heat, and HVAC heat). It is relatively uncommon to replace thermal fuels with electricity or hydrogen for these end uses today, but these approaches may become necessary in order to achieve deep decarbonization by mid-century. A 100% setting is not likely, however, due to peculiarities of certain industries. For instance, the electrification potential for refineries is low because they consume a lot of waste gases that come from the petroleum products they are refining. These gases aren’t of sufficient quality to sell, so they would be wasted if the refinery electrified all of its operations.//**Chemicals Industry LPG Propane or Butane Use: ** Excluding chemical feedstocks, over 90% of the thermal fuels used by industry are burned to generate heat (to fuel boilers, generate process heat, and HVAC heat). It is relatively uncommon to replace thermal fuels with electricity or hydrogen for these end uses today, but these approaches may become necessary in order to achieve deep decarbonization by mid-century. A 100% setting is not likely, however, due to peculiarities of certain industries. For instance, the electrification potential for refineries is low because they consume a lot of waste gases that come from the petroleum products they are refining. These gases aren’t of sufficient quality to sell, so they would be wasted if the refinery electrified all of its operations.//**Coal Mining Industry Coal Use: ** Excluding chemical feedstocks, over 90% of the thermal fuels used by industry are burned to generate heat (to fuel boilers, generate process heat, and HVAC heat). It is relatively uncommon to replace thermal fuels with electricity or hydrogen for these end uses today, but these approaches may become necessary in order to achieve deep decarbonization by mid-century. A 100% setting is not likely, however, due to peculiarities of certain industries. For example, the process of creating new steel from iron ore requires not just heat but also a chemical reducing agent and source of carbon atoms. Today, this is provided by coke, a fuel derived from coal.//**Coal Mining Industry Natural Gas Use: ** Excluding chemical feedstocks, over 90% of the thermal fuels used by industry are burned to generate heat (to fuel boilers, generate process heat, and HVAC heat). It is relatively uncommon to replace thermal fuels with electricity or hydrogen for these end uses today, but these approaches may become necessary in order to achieve deep decarbonization by mid-century. A 100% setting is not likely, however, due to peculiarities of certain industries. For instance, the electrification potential for refineries is low because they consume a lot of waste gases that come from the petroleum products they are refining. These gases aren’t of sufficient quality to sell, so they would be wasted if the refinery electrified all of its operations.//**Coal Mining Industry Petroleum Use: ** Excluding chemical feedstocks, over 90% of the thermal fuels used by industry are burned to generate heat (to fuel boilers, generate process heat, and HVAC heat). It is relatively uncommon to replace thermal fuels with electricity or hydrogen for these end uses today, but these approaches may become necessary in order to achieve deep decarbonization by mid-century. A 100% setting is not likely, however, due to peculiarities of certain industries. For instance, the electrification potential for refineries is low because they consume a lot of waste gases that come from the petroleum products they are refining. These gases aren’t of sufficient quality to sell, so they would be wasted if the refinery electrified all of its operations.//**Coal Mining Industry Heavy or Residual Fuel Oil Use: ** Excluding chemical feedstocks, over 90% of the thermal fuels used by industry are burned to generate heat (to fuel boilers, generate process heat, and HVAC heat). It is relatively uncommon to replace thermal fuels with electricity or hydrogen for these end uses today, but these approaches may become necessary in order to achieve deep decarbonization by mid-century. A 100% setting is not likely, however, due to peculiarities of certain industries. For instance, the electrification potential for refineries is low because they consume a lot of waste gases that come from the petroleum products they are refining. These gases aren’t of sufficient quality to sell, so they would be wasted if the refinery electrified all of its operations.//**Agriculture Natural Gas Use: ** Excluding chemical feedstocks, over 90% of the thermal fuels used by industry are burned to generate heat (to fuel boilers, generate process heat, and HVAC heat). It is relatively uncommon to replace thermal fuels with electricity or hydrogen for these end uses today, but these approaches may become necessary in order to achieve deep decarbonization by mid-century. A 100% setting is not likely, however, due to peculiarities of certain industries. For instance, the electrification potential for refineries is low because they consume a lot of waste gases that come from the petroleum products they are refining. These gases aren’t of sufficient quality to sell, so they would be wasted if the refinery electrified all of its operations.//**Agriculture Petroleum Use: ** Excluding chemical feedstocks, over 90% of the thermal fuels used by industry are burned to generate heat (to fuel boilers, generate process heat, and HVAC heat). It is relatively uncommon to replace thermal fuels with electricity or hydrogen for these end uses today, but these approaches may become necessary in order to achieve deep decarbonization by mid-century. A 100% setting is not likely, however, due to peculiarities of certain industries. For instance, the electrification potential for refineries is low because they consume a lot of waste gases that come from the petroleum products they are refining. These gases aren’t of sufficient quality to sell, so they would be wasted if the refinery electrified all of its operations.//**Agriculture Heavy or Residual Fuel Oil Use: ** Excluding chemical feedstocks, over 90% of the thermal fuels used by industry are burned to generate heat (to fuel boilers, generate process heat, and HVAC heat). It is relatively uncommon to replace thermal fuels with electricity or hydrogen for these end uses today, but these approaches may become necessary in order to achieve deep decarbonization by mid-century. A 100% setting is not likely, however, due to peculiarities of certain industries. For instance, the electrification potential for refineries is low because they consume a lot of waste gases that come from the petroleum products they are refining. These gases aren’t of sufficient quality to sell, so they would be wasted if the refinery electrified all of its operations.//**Agriculture LPG Propane or Butane Use: ** Excluding chemical feedstocks, over 90% of the thermal fuels used by industry are burned to generate heat (to fuel boilers, generate process heat, and HVAC heat). It is relatively uncommon to replace thermal fuels with electricity or hydrogen for these end uses today, but these approaches may become necessary in order to achieve deep decarbonization by mid-century. A 100% setting is not likely, however, due to peculiarities of certain industries. For instance, the electrification potential for refineries is low because they consume a lot of waste gases that come from the petroleum products they are refining. These gases aren’t of sufficient quality to sell, so they would be wasted if the refinery electrified all of its operations.//**Other Industries Coal Use: ** Excluding chemical feedstocks, over 90% of the thermal fuels used by industry are burned to generate heat (to fuel boilers, generate process heat, and HVAC heat). It is relatively uncommon to replace thermal fuels with electricity or hydrogen for these end uses today, but these approaches may become necessary in order to achieve deep decarbonization by mid-century. A 100% setting is not likely, however, due to peculiarities of certain industries. For example, the process of creating new steel from iron ore requires not just heat but also a chemical reducing agent and source of carbon atoms. Today, this is provided by coke, a fuel derived from coal.//**Other Industries Natural Gas Use: ** Excluding chemical feedstocks, over 90% of the thermal fuels used by industry are burned to generate heat (to fuel boilers, generate process heat, and HVAC heat). It is relatively uncommon to replace thermal fuels with electricity or hydrogen for these end uses today, but these approaches may become necessary in order to achieve deep decarbonization by mid-century. A 100% setting is not likely, however, due to peculiarities of certain industries. For instance, the electrification potential for refineries is low because they consume a lot of waste gases that come from the petroleum products they are refining. These gases aren’t of sufficient quality to sell, so they would be wasted if the refinery electrified all of its operations.//**Other Industries Petroleum Use: ** Excluding chemical feedstocks, over 90% of the thermal fuels used by industry are burned to generate heat (to fuel boilers, generate process heat, and HVAC heat). It is relatively uncommon to replace thermal fuels with electricity or hydrogen for these end uses today, but these approaches may become necessary in order to achieve deep decarbonization by mid-century. A 100% setting is not likely, however, due to peculiarities of certain industries. For instance, the electrification potential for refineries is low because they consume a lot of waste gases that come from the petroleum products they are refining. These gases aren’t of sufficient quality to sell, so they would be wasted if the refinery electrified all of its operations.//**Other Industries Heavy or Residual Fuel Oil Use: ** Excluding chemical feedstocks, over 90% of the thermal fuels used by industry are burned to generate heat (to fuel boilers, generate process heat, and HVAC heat). It is relatively uncommon to replace thermal fuels with electricity or hydrogen for these end uses today, but these approaches may become necessary in order to achieve deep decarbonization by mid-century. A 100% setting is not likely, however, due to peculiarities of certain industries. For instance, the electrification potential for refineries is low because they consume a lot of waste gases that come from the petroleum products they are refining. These gases aren’t of sufficient quality to sell, so they would be wasted if the refinery electrified all of its operations.//**Other Industries LPG Propane or Butane Use: ** Excluding chemical feedstocks, over 90% of the thermal fuels used by industry are burned to generate heat (to fuel boilers, generate process heat, and HVAC heat). It is relatively uncommon to replace thermal fuels with electricity or hydrogen for these end uses today, but these approaches may become necessary in order to achieve deep decarbonization by mid-century. A 100% setting is not likely, however, due to peculiarities of certain industries. For instance, the electrification potential for refineries is low because they consume a lot of waste gases that come from the petroleum products they are refining. These gases aren’t of sufficient quality to sell, so they would be wasted if the refinery electrified all of its operations. | industry-ag-main.html#fuel-switching | industry-elec-and-hydrogen.html
Industry | Electrification + Hydrogen | Fraction of Industrial Fuel Use Shifted to Other Fuels | coal mining | electricity if | Coal Mining Industry | Electricity Use | 421 | No | Electrification + Hydrogen | indst fuel type shifting | 0 | 1 | 0.01 | % of fuel shifted | **Description:** This policy reduces greenhouse gas emissions from the selected industry by switching the fuels used by facilities to electricity and/or hydrogen. Only fuel consumed for energy, not fuel used as a chemical feedstock, is affected by this policy. // **Guidance for setting values: **//**Cement Industry Coal Use: ** Excluding chemical feedstocks, over 90% of the thermal fuels used by industry are burned to generate heat (to fuel boilers, generate process heat, and HVAC heat). It is relatively uncommon to replace thermal fuels with electricity or hydrogen for these end uses today, but these approaches may become necessary in order to achieve deep decarbonization by mid-century. A 100% setting is not likely, however, due to peculiarities of certain industries. For instance, the electrification potential for refineries is low because they consume a lot of waste gases that come from the petroleum products they are refining. These gases aren’t of sufficient quality to sell, so they would be wasted if the refinery electrified all of its operations.//**Cement Industry Natural Gas Use: ** Excluding chemical feedstocks, over 90% of the thermal fuels used by industry are burned to generate heat (to fuel boilers, generate process heat, and HVAC heat). It is relatively uncommon to replace thermal fuels with electricity or hydrogen for these end uses today, but these approaches may become necessary in order to achieve deep decarbonization by mid-century. A 100% setting is not likely, however, due to peculiarities of certain industries. For instance, the electrification potential for refineries is low because they consume a lot of waste gases that come from the petroleum products they are refining. These gases aren’t of sufficient quality to sell, so they would be wasted if the refinery electrified all of its operations.//**Cement Industry Biomass Use: ** Excluding chemical feedstocks, over 90% of the thermal fuels used by industry are burned to generate heat (to fuel boilers, generate process heat, and HVAC heat). It is relatively uncommon to replace thermal fuels with electricity or hydrogen for these end uses today, but these approaches may become necessary in order to achieve deep decarbonization by mid-century. A 100% setting is not likely, however, due to peculiarities of certain industries. For instance, the electrification potential for refineries is low because they consume a lot of waste gases that come from the petroleum products they are refining. These gases aren’t of sufficient quality to sell, so they would be wasted if the refinery electrified all of its operations.//**Cement Industry Petroleum Use: ** Excluding chemical feedstocks, over 90% of the thermal fuels used by industry are burned to generate heat (to fuel boilers, generate process heat, and HVAC heat). It is relatively uncommon to replace thermal fuels with electricity or hydrogen for these end uses today, but these approaches may become necessary in order to achieve deep decarbonization by mid-century. A 100% setting is not likely, however, due to peculiarities of certain industries. For instance, the electrification potential for refineries is low because they consume a lot of waste gases that come from the petroleum products they are refining. These gases aren’t of sufficient quality to sell, so they would be wasted if the refinery electrified all of its operations.//**Cement Industry Heavy or Residual Fuel Oil Use: ** Excluding chemical feedstocks, over 90% of the thermal fuels used by industry are burned to generate heat (to fuel boilers, generate process heat, and HVAC heat). It is relatively uncommon to replace thermal fuels with electricity or hydrogen for these end uses today, but these approaches may become necessary in order to achieve deep decarbonization by mid-century. A 100% setting is not likely, however, due to peculiarities of certain industries. For instance, the electrification potential for refineries is low because they consume a lot of waste gases that come from the petroleum products they are refining. These gases aren’t of sufficient quality to sell, so they would be wasted if the refinery electrified all of its operations.//**Cement Industry LPG Propane or Butane Use: ** Excluding chemical feedstocks, over 90% of the thermal fuels used by industry are burned to generate heat (to fuel boilers, generate process heat, and HVAC heat). It is relatively uncommon to replace thermal fuels with electricity or hydrogen for these end uses today, but these approaches may become necessary in order to achieve deep decarbonization by mid-century. A 100% setting is not likely, however, due to peculiarities of certain industries. For instance, the electrification potential for refineries is low because they consume a lot of waste gases that come from the petroleum products they are refining. These gases aren’t of sufficient quality to sell, so they would be wasted if the refinery electrified all of its operations.//**Natural Gas and Petroleum Industry Coal Use: ** Excluding chemical feedstocks, over 90% of the thermal fuels used by industry are burned to generate heat (to fuel boilers, generate process heat, and HVAC heat). It is relatively uncommon to replace thermal fuels with electricity or hydrogen for these end uses today, but these approaches may become necessary in order to achieve deep decarbonization by mid-century. A 100% setting is not likely, however, due to peculiarities of certain industries. For example, the process of creating new steel from iron ore requires not just heat but also a chemical reducing agent and source of carbon atoms. Today, this is provided by coke, a fuel derived from coal.//**Natural Gas and Petroleum Industry Natural Gas Use: ** Excluding chemical feedstocks, over 90% of the thermal fuels used by industry are burned to generate heat (to fuel boilers, generate process heat, and HVAC heat). It is relatively uncommon to replace thermal fuels with electricity or hydrogen for these end uses today, but these approaches may become necessary in order to achieve deep decarbonization by mid-century. A 100% setting is not likely, however, due to peculiarities of certain industries. For instance, the electrification potential for refineries is low because they consume a lot of waste gases that come from the petroleum products they are refining. These gases aren’t of sufficient quality to sell, so they would be wasted if the refinery electrified all of its operations.//**Natural Gas and Petroleum Industry Biomass Use: ** Excluding chemical feedstocks, over 90% of the thermal fuels used by industry are burned to generate heat (to fuel boilers, generate process heat, and HVAC heat). It is relatively uncommon to replace thermal fuels with electricity or hydrogen for these end uses today, but these approaches may become necessary in order to achieve deep decarbonization by mid-century. A 100% setting is not likely, however, due to peculiarities of certain industries. For instance, the electrification potential for refineries is low because they consume a lot of waste gases that come from the petroleum products they are refining. These gases aren’t of sufficient quality to sell, so they would be wasted if the refinery electrified all of its operations.//**Natural Gas and Petroleum Industry Crude Oil Use: ** Excluding chemical feedstocks, over 90% of the thermal fuels used by industry are burned to generate heat (to fuel boilers, generate process heat, and HVAC heat). It is relatively uncommon to replace thermal fuels with electricity or hydrogen for these end uses today, but these approaches may become necessary in order to achieve deep decarbonization by mid-century. A 100% setting is not likely, however, due to peculiarities of certain industries. For instance, the electrification potential for refineries is low because they consume a lot of waste gases that come from the petroleum products they are refining. These gases aren’t of sufficient quality to sell, so they would be wasted if the refinery electrified all of its operations.//**Iron and Steel Industry Coal Use: ** Excluding chemical feedstocks, over 90% of the thermal fuels used by industry are burned to generate heat (to fuel boilers, generate process heat, and HVAC heat). It is relatively uncommon to replace thermal fuels with electricity or hydrogen for these end uses today, but these approaches may become necessary in order to achieve deep decarbonization by mid-century. A 100% setting is not likely, however, due to peculiarities of certain industries. For example, the process of creating new steel from iron ore requires not just heat but also a chemical reducing agent and source of carbon atoms. Today, this is provided by coke, a fuel derived from coal.//**Iron and Steel Industry Natural Gas Use: ** Excluding chemical feedstocks, over 90% of the thermal fuels used by industry are burned to generate heat (to fuel boilers, generate process heat, and HVAC heat). It is relatively uncommon to replace thermal fuels with electricity or hydrogen for these end uses today, but these approaches may become necessary in order to achieve deep decarbonization by mid-century. A 100% setting is not likely, however, due to peculiarities of certain industries. For instance, the electrification potential for refineries is low because they consume a lot of waste gases that come from the petroleum products they are refining. These gases aren’t of sufficient quality to sell, so they would be wasted if the refinery electrified all of its operations.//**Iron and Steel Industry Petroleum Use: ** Excluding chemical feedstocks, over 90% of the thermal fuels used by industry are burned to generate heat (to fuel boilers, generate process heat, and HVAC heat). It is relatively uncommon to replace thermal fuels with electricity or hydrogen for these end uses today, but these approaches may become necessary in order to achieve deep decarbonization by mid-century. A 100% setting is not likely, however, due to peculiarities of certain industries. For instance, the electrification potential for refineries is low because they consume a lot of waste gases that come from the petroleum products they are refining. These gases aren’t of sufficient quality to sell, so they would be wasted if the refinery electrified all of its operations.//**Iron and Steel Industry Heavy or Residual Fuel Oil Use: ** Excluding chemical feedstocks, over 90% of the thermal fuels used by industry are burned to generate heat (to fuel boilers, generate process heat, and HVAC heat). It is relatively uncommon to replace thermal fuels with electricity or hydrogen for these end uses today, but these approaches may become necessary in order to achieve deep decarbonization by mid-century. A 100% setting is not likely, however, due to peculiarities of certain industries. For instance, the electrification potential for refineries is low because they consume a lot of waste gases that come from the petroleum products they are refining. These gases aren’t of sufficient quality to sell, so they would be wasted if the refinery electrified all of its operations.//**Iron and Steel Industry LPG Propane or Butane Use: ** Excluding chemical feedstocks, over 90% of the thermal fuels used by industry are burned to generate heat (to fuel boilers, generate process heat, and HVAC heat). It is relatively uncommon to replace thermal fuels with electricity or hydrogen for these end uses today, but these approaches may become necessary in order to achieve deep decarbonization by mid-century. A 100% setting is not likely, however, due to peculiarities of certain industries. For instance, the electrification potential for refineries is low because they consume a lot of waste gases that come from the petroleum products they are refining. These gases aren’t of sufficient quality to sell, so they would be wasted if the refinery electrified all of its operations.//**Chemicals Industry Coal Use: ** Excluding chemical feedstocks, over 90% of the thermal fuels used by industry are burned to generate heat (to fuel boilers, generate process heat, and HVAC heat). It is relatively uncommon to replace thermal fuels with electricity or hydrogen for these end uses today, but these approaches may become necessary in order to achieve deep decarbonization by mid-century. A 100% setting is not likely, however, due to peculiarities of certain industries. For example, the process of creating new steel from iron ore requires not just heat but also a chemical reducing agent and source of carbon atoms. Today, this is provided by coke, a fuel derived from coal.//**Chemicals Industry Natural Gas Use: ** Excluding chemical feedstocks, over 90% of the thermal fuels used by industry are burned to generate heat (to fuel boilers, generate process heat, and HVAC heat). It is relatively uncommon to replace thermal fuels with electricity or hydrogen for these end uses today, but these approaches may become necessary in order to achieve deep decarbonization by mid-century. A 100% setting is not likely, however, due to peculiarities of certain industries. For instance, the electrification potential for refineries is low because they consume a lot of waste gases that come from the petroleum products they are refining. These gases aren’t of sufficient quality to sell, so they would be wasted if the refinery electrified all of its operations.//**Chemicals Industry Petroleum Use: ** Excluding chemical feedstocks, over 90% of the thermal fuels used by industry are burned to generate heat (to fuel boilers, generate process heat, and HVAC heat). It is relatively uncommon to replace thermal fuels with electricity or hydrogen for these end uses today, but these approaches may become necessary in order to achieve deep decarbonization by mid-century. A 100% setting is not likely, however, due to peculiarities of certain industries. For instance, the electrification potential for refineries is low because they consume a lot of waste gases that come from the petroleum products they are refining. These gases aren’t of sufficient quality to sell, so they would be wasted if the refinery electrified all of its operations.//**Chemicals Industry Heavy or Residual Fuel Oil Use: ** Excluding chemical feedstocks, over 90% of the thermal fuels used by industry are burned to generate heat (to fuel boilers, generate process heat, and HVAC heat). It is relatively uncommon to replace thermal fuels with electricity or hydrogen for these end uses today, but these approaches may become necessary in order to achieve deep decarbonization by mid-century. A 100% setting is not likely, however, due to peculiarities of certain industries. For instance, the electrification potential for refineries is low because they consume a lot of waste gases that come from the petroleum products they are refining. These gases aren’t of sufficient quality to sell, so they would be wasted if the refinery electrified all of its operations.//**Chemicals Industry LPG Propane or Butane Use: ** Excluding chemical feedstocks, over 90% of the thermal fuels used by industry are burned to generate heat (to fuel boilers, generate process heat, and HVAC heat). It is relatively uncommon to replace thermal fuels with electricity or hydrogen for these end uses today, but these approaches may become necessary in order to achieve deep decarbonization by mid-century. A 100% setting is not likely, however, due to peculiarities of certain industries. For instance, the electrification potential for refineries is low because they consume a lot of waste gases that come from the petroleum products they are refining. These gases aren’t of sufficient quality to sell, so they would be wasted if the refinery electrified all of its operations.//**Coal Mining Industry Coal Use: ** Excluding chemical feedstocks, over 90% of the thermal fuels used by industry are burned to generate heat (to fuel boilers, generate process heat, and HVAC heat). It is relatively uncommon to replace thermal fuels with electricity or hydrogen for these end uses today, but these approaches may become necessary in order to achieve deep decarbonization by mid-century. A 100% setting is not likely, however, due to peculiarities of certain industries. For example, the process of creating new steel from iron ore requires not just heat but also a chemical reducing agent and source of carbon atoms. Today, this is provided by coke, a fuel derived from coal.//**Coal Mining Industry Natural Gas Use: ** Excluding chemical feedstocks, over 90% of the thermal fuels used by industry are burned to generate heat (to fuel boilers, generate process heat, and HVAC heat). It is relatively uncommon to replace thermal fuels with electricity or hydrogen for these end uses today, but these approaches may become necessary in order to achieve deep decarbonization by mid-century. A 100% setting is not likely, however, due to peculiarities of certain industries. For instance, the electrification potential for refineries is low because they consume a lot of waste gases that come from the petroleum products they are refining. These gases aren’t of sufficient quality to sell, so they would be wasted if the refinery electrified all of its operations.//**Coal Mining Industry Petroleum Use: ** Excluding chemical feedstocks, over 90% of the thermal fuels used by industry are burned to generate heat (to fuel boilers, generate process heat, and HVAC heat). It is relatively uncommon to replace thermal fuels with electricity or hydrogen for these end uses today, but these approaches may become necessary in order to achieve deep decarbonization by mid-century. A 100% setting is not likely, however, due to peculiarities of certain industries. For instance, the electrification potential for refineries is low because they consume a lot of waste gases that come from the petroleum products they are refining. These gases aren’t of sufficient quality to sell, so they would be wasted if the refinery electrified all of its operations.//**Coal Mining Industry Heavy or Residual Fuel Oil Use: ** Excluding chemical feedstocks, over 90% of the thermal fuels used by industry are burned to generate heat (to fuel boilers, generate process heat, and HVAC heat). It is relatively uncommon to replace thermal fuels with electricity or hydrogen for these end uses today, but these approaches may become necessary in order to achieve deep decarbonization by mid-century. A 100% setting is not likely, however, due to peculiarities of certain industries. For instance, the electrification potential for refineries is low because they consume a lot of waste gases that come from the petroleum products they are refining. These gases aren’t of sufficient quality to sell, so they would be wasted if the refinery electrified all of its operations.//**Agriculture Natural Gas Use: ** Excluding chemical feedstocks, over 90% of the thermal fuels used by industry are burned to generate heat (to fuel boilers, generate process heat, and HVAC heat). It is relatively uncommon to replace thermal fuels with electricity or hydrogen for these end uses today, but these approaches may become necessary in order to achieve deep decarbonization by mid-century. A 100% setting is not likely, however, due to peculiarities of certain industries. For instance, the electrification potential for refineries is low because they consume a lot of waste gases that come from the petroleum products they are refining. These gases aren’t of sufficient quality to sell, so they would be wasted if the refinery electrified all of its operations.//**Agriculture Petroleum Use: ** Excluding chemical feedstocks, over 90% of the thermal fuels used by industry are burned to generate heat (to fuel boilers, generate process heat, and HVAC heat). It is relatively uncommon to replace thermal fuels with electricity or hydrogen for these end uses today, but these approaches may become necessary in order to achieve deep decarbonization by mid-century. A 100% setting is not likely, however, due to peculiarities of certain industries. For instance, the electrification potential for refineries is low because they consume a lot of waste gases that come from the petroleum products they are refining. These gases aren’t of sufficient quality to sell, so they would be wasted if the refinery electrified all of its operations.//**Agriculture Heavy or Residual Fuel Oil Use: ** Excluding chemical feedstocks, over 90% of the thermal fuels used by industry are burned to generate heat (to fuel boilers, generate process heat, and HVAC heat). It is relatively uncommon to replace thermal fuels with electricity or hydrogen for these end uses today, but these approaches may become necessary in order to achieve deep decarbonization by mid-century. A 100% setting is not likely, however, due to peculiarities of certain industries. For instance, the electrification potential for refineries is low because they consume a lot of waste gases that come from the petroleum products they are refining. These gases aren’t of sufficient quality to sell, so they would be wasted if the refinery electrified all of its operations.//**Agriculture LPG Propane or Butane Use: ** Excluding chemical feedstocks, over 90% of the thermal fuels used by industry are burned to generate heat (to fuel boilers, generate process heat, and HVAC heat). It is relatively uncommon to replace thermal fuels with electricity or hydrogen for these end uses today, but these approaches may become necessary in order to achieve deep decarbonization by mid-century. A 100% setting is not likely, however, due to peculiarities of certain industries. For instance, the electrification potential for refineries is low because they consume a lot of waste gases that come from the petroleum products they are refining. These gases aren’t of sufficient quality to sell, so they would be wasted if the refinery electrified all of its operations.//**Other Industries Coal Use: ** Excluding chemical feedstocks, over 90% of the thermal fuels used by industry are burned to generate heat (to fuel boilers, generate process heat, and HVAC heat). It is relatively uncommon to replace thermal fuels with electricity or hydrogen for these end uses today, but these approaches may become necessary in order to achieve deep decarbonization by mid-century. A 100% setting is not likely, however, due to peculiarities of certain industries. For example, the process of creating new steel from iron ore requires not just heat but also a chemical reducing agent and source of carbon atoms. Today, this is provided by coke, a fuel derived from coal.//**Other Industries Natural Gas Use: ** Excluding chemical feedstocks, over 90% of the thermal fuels used by industry are burned to generate heat (to fuel boilers, generate process heat, and HVAC heat). It is relatively uncommon to replace thermal fuels with electricity or hydrogen for these end uses today, but these approaches may become necessary in order to achieve deep decarbonization by mid-century. A 100% setting is not likely, however, due to peculiarities of certain industries. For instance, the electrification potential for refineries is low because they consume a lot of waste gases that come from the petroleum products they are refining. These gases aren’t of sufficient quality to sell, so they would be wasted if the refinery electrified all of its operations.//**Other Industries Petroleum Use: ** Excluding chemical feedstocks, over 90% of the thermal fuels used by industry are burned to generate heat (to fuel boilers, generate process heat, and HVAC heat). It is relatively uncommon to replace thermal fuels with electricity or hydrogen for these end uses today, but these approaches may become necessary in order to achieve deep decarbonization by mid-century. A 100% setting is not likely, however, due to peculiarities of certain industries. For instance, the electrification potential for refineries is low because they consume a lot of waste gases that come from the petroleum products they are refining. These gases aren’t of sufficient quality to sell, so they would be wasted if the refinery electrified all of its operations.//**Other Industries Heavy or Residual Fuel Oil Use: ** Excluding chemical feedstocks, over 90% of the thermal fuels used by industry are burned to generate heat (to fuel boilers, generate process heat, and HVAC heat). It is relatively uncommon to replace thermal fuels with electricity or hydrogen for these end uses today, but these approaches may become necessary in order to achieve deep decarbonization by mid-century. A 100% setting is not likely, however, due to peculiarities of certain industries. For instance, the electrification potential for refineries is low because they consume a lot of waste gases that come from the petroleum products they are refining. These gases aren’t of sufficient quality to sell, so they would be wasted if the refinery electrified all of its operations.//**Other Industries LPG Propane or Butane Use: ** Excluding chemical feedstocks, over 90% of the thermal fuels used by industry are burned to generate heat (to fuel boilers, generate process heat, and HVAC heat). It is relatively uncommon to replace thermal fuels with electricity or hydrogen for these end uses today, but these approaches may become necessary in order to achieve deep decarbonization by mid-century. A 100% setting is not likely, however, due to peculiarities of certain industries. For instance, the electrification potential for refineries is low because they consume a lot of waste gases that come from the petroleum products they are refining. These gases aren’t of sufficient quality to sell, so they would be wasted if the refinery electrified all of its operations. | industry-ag-main.html#fuel-switching | industry-elec-and-hydrogen.html
Industry | Electrification + Hydrogen | Fraction of Industrial Fuel Use Shifted to Other Fuels | coal mining | hard coal if | Coal Mining Industry | Coal Use | 422 | Yes | Electrification + Hydrogen | indst fuel type shifting | 0 | 1 | 0.01 | % of fuel shifted | **Description:** This policy reduces greenhouse gas emissions from the selected industry by switching the fuels used by facilities to electricity and/or hydrogen. Only fuel consumed for energy, not fuel used as a chemical feedstock, is affected by this policy. // **Guidance for setting values: **//**Cement Industry Coal Use: ** Excluding chemical feedstocks, over 90% of the thermal fuels used by industry are burned to generate heat (to fuel boilers, generate process heat, and HVAC heat). It is relatively uncommon to replace thermal fuels with electricity or hydrogen for these end uses today, but these approaches may become necessary in order to achieve deep decarbonization by mid-century. A 100% setting is not likely, however, due to peculiarities of certain industries. For instance, the electrification potential for refineries is low because they consume a lot of waste gases that come from the petroleum products they are refining. These gases aren’t of sufficient quality to sell, so they would be wasted if the refinery electrified all of its operations.//**Cement Industry Natural Gas Use: ** Excluding chemical feedstocks, over 90% of the thermal fuels used by industry are burned to generate heat (to fuel boilers, generate process heat, and HVAC heat). It is relatively uncommon to replace thermal fuels with electricity or hydrogen for these end uses today, but these approaches may become necessary in order to achieve deep decarbonization by mid-century. A 100% setting is not likely, however, due to peculiarities of certain industries. For instance, the electrification potential for refineries is low because they consume a lot of waste gases that come from the petroleum products they are refining. These gases aren’t of sufficient quality to sell, so they would be wasted if the refinery electrified all of its operations.//**Cement Industry Biomass Use: ** Excluding chemical feedstocks, over 90% of the thermal fuels used by industry are burned to generate heat (to fuel boilers, generate process heat, and HVAC heat). It is relatively uncommon to replace thermal fuels with electricity or hydrogen for these end uses today, but these approaches may become necessary in order to achieve deep decarbonization by mid-century. A 100% setting is not likely, however, due to peculiarities of certain industries. For instance, the electrification potential for refineries is low because they consume a lot of waste gases that come from the petroleum products they are refining. These gases aren’t of sufficient quality to sell, so they would be wasted if the refinery electrified all of its operations.//**Cement Industry Petroleum Use: ** Excluding chemical feedstocks, over 90% of the thermal fuels used by industry are burned to generate heat (to fuel boilers, generate process heat, and HVAC heat). It is relatively uncommon to replace thermal fuels with electricity or hydrogen for these end uses today, but these approaches may become necessary in order to achieve deep decarbonization by mid-century. A 100% setting is not likely, however, due to peculiarities of certain industries. For instance, the electrification potential for refineries is low because they consume a lot of waste gases that come from the petroleum products they are refining. These gases aren’t of sufficient quality to sell, so they would be wasted if the refinery electrified all of its operations.//**Cement Industry Heavy or Residual Fuel Oil Use: ** Excluding chemical feedstocks, over 90% of the thermal fuels used by industry are burned to generate heat (to fuel boilers, generate process heat, and HVAC heat). It is relatively uncommon to replace thermal fuels with electricity or hydrogen for these end uses today, but these approaches may become necessary in order to achieve deep decarbonization by mid-century. A 100% setting is not likely, however, due to peculiarities of certain industries. For instance, the electrification potential for refineries is low because they consume a lot of waste gases that come from the petroleum products they are refining. These gases aren’t of sufficient quality to sell, so they would be wasted if the refinery electrified all of its operations.//**Cement Industry LPG Propane or Butane Use: ** Excluding chemical feedstocks, over 90% of the thermal fuels used by industry are burned to generate heat (to fuel boilers, generate process heat, and HVAC heat). It is relatively uncommon to replace thermal fuels with electricity or hydrogen for these end uses today, but these approaches may become necessary in order to achieve deep decarbonization by mid-century. A 100% setting is not likely, however, due to peculiarities of certain industries. For instance, the electrification potential for refineries is low because they consume a lot of waste gases that come from the petroleum products they are refining. These gases aren’t of sufficient quality to sell, so they would be wasted if the refinery electrified all of its operations.//**Natural Gas and Petroleum Industry Coal Use: ** Excluding chemical feedstocks, over 90% of the thermal fuels used by industry are burned to generate heat (to fuel boilers, generate process heat, and HVAC heat). It is relatively uncommon to replace thermal fuels with electricity or hydrogen for these end uses today, but these approaches may become necessary in order to achieve deep decarbonization by mid-century. A 100% setting is not likely, however, due to peculiarities of certain industries. For example, the process of creating new steel from iron ore requires not just heat but also a chemical reducing agent and source of carbon atoms. Today, this is provided by coke, a fuel derived from coal.//**Natural Gas and Petroleum Industry Natural Gas Use: ** Excluding chemical feedstocks, over 90% of the thermal fuels used by industry are burned to generate heat (to fuel boilers, generate process heat, and HVAC heat). It is relatively uncommon to replace thermal fuels with electricity or hydrogen for these end uses today, but these approaches may become necessary in order to achieve deep decarbonization by mid-century. A 100% setting is not likely, however, due to peculiarities of certain industries. For instance, the electrification potential for refineries is low because they consume a lot of waste gases that come from the petroleum products they are refining. These gases aren’t of sufficient quality to sell, so they would be wasted if the refinery electrified all of its operations.//**Natural Gas and Petroleum Industry Biomass Use: ** Excluding chemical feedstocks, over 90% of the thermal fuels used by industry are burned to generate heat (to fuel boilers, generate process heat, and HVAC heat). It is relatively uncommon to replace thermal fuels with electricity or hydrogen for these end uses today, but these approaches may become necessary in order to achieve deep decarbonization by mid-century. A 100% setting is not likely, however, due to peculiarities of certain industries. For instance, the electrification potential for refineries is low because they consume a lot of waste gases that come from the petroleum products they are refining. These gases aren’t of sufficient quality to sell, so they would be wasted if the refinery electrified all of its operations.//**Natural Gas and Petroleum Industry Crude Oil Use: ** Excluding chemical feedstocks, over 90% of the thermal fuels used by industry are burned to generate heat (to fuel boilers, generate process heat, and HVAC heat). It is relatively uncommon to replace thermal fuels with electricity or hydrogen for these end uses today, but these approaches may become necessary in order to achieve deep decarbonization by mid-century. A 100% setting is not likely, however, due to peculiarities of certain industries. For instance, the electrification potential for refineries is low because they consume a lot of waste gases that come from the petroleum products they are refining. These gases aren’t of sufficient quality to sell, so they would be wasted if the refinery electrified all of its operations.//**Iron and Steel Industry Coal Use: ** Excluding chemical feedstocks, over 90% of the thermal fuels used by industry are burned to generate heat (to fuel boilers, generate process heat, and HVAC heat). It is relatively uncommon to replace thermal fuels with electricity or hydrogen for these end uses today, but these approaches may become necessary in order to achieve deep decarbonization by mid-century. A 100% setting is not likely, however, due to peculiarities of certain industries. For example, the process of creating new steel from iron ore requires not just heat but also a chemical reducing agent and source of carbon atoms. Today, this is provided by coke, a fuel derived from coal.//**Iron and Steel Industry Natural Gas Use: ** Excluding chemical feedstocks, over 90% of the thermal fuels used by industry are burned to generate heat (to fuel boilers, generate process heat, and HVAC heat). It is relatively uncommon to replace thermal fuels with electricity or hydrogen for these end uses today, but these approaches may become necessary in order to achieve deep decarbonization by mid-century. A 100% setting is not likely, however, due to peculiarities of certain industries. For instance, the electrification potential for refineries is low because they consume a lot of waste gases that come from the petroleum products they are refining. These gases aren’t of sufficient quality to sell, so they would be wasted if the refinery electrified all of its operations.//**Iron and Steel Industry Petroleum Use: ** Excluding chemical feedstocks, over 90% of the thermal fuels used by industry are burned to generate heat (to fuel boilers, generate process heat, and HVAC heat). It is relatively uncommon to replace thermal fuels with electricity or hydrogen for these end uses today, but these approaches may become necessary in order to achieve deep decarbonization by mid-century. A 100% setting is not likely, however, due to peculiarities of certain industries. For instance, the electrification potential for refineries is low because they consume a lot of waste gases that come from the petroleum products they are refining. These gases aren’t of sufficient quality to sell, so they would be wasted if the refinery electrified all of its operations.//**Iron and Steel Industry Heavy or Residual Fuel Oil Use: ** Excluding chemical feedstocks, over 90% of the thermal fuels used by industry are burned to generate heat (to fuel boilers, generate process heat, and HVAC heat). It is relatively uncommon to replace thermal fuels with electricity or hydrogen for these end uses today, but these approaches may become necessary in order to achieve deep decarbonization by mid-century. A 100% setting is not likely, however, due to peculiarities of certain industries. For instance, the electrification potential for refineries is low because they consume a lot of waste gases that come from the petroleum products they are refining. These gases aren’t of sufficient quality to sell, so they would be wasted if the refinery electrified all of its operations.//**Iron and Steel Industry LPG Propane or Butane Use: ** Excluding chemical feedstocks, over 90% of the thermal fuels used by industry are burned to generate heat (to fuel boilers, generate process heat, and HVAC heat). It is relatively uncommon to replace thermal fuels with electricity or hydrogen for these end uses today, but these approaches may become necessary in order to achieve deep decarbonization by mid-century. A 100% setting is not likely, however, due to peculiarities of certain industries. For instance, the electrification potential for refineries is low because they consume a lot of waste gases that come from the petroleum products they are refining. These gases aren’t of sufficient quality to sell, so they would be wasted if the refinery electrified all of its operations.//**Chemicals Industry Coal Use: ** Excluding chemical feedstocks, over 90% of the thermal fuels used by industry are burned to generate heat (to fuel boilers, generate process heat, and HVAC heat). It is relatively uncommon to replace thermal fuels with electricity or hydrogen for these end uses today, but these approaches may become necessary in order to achieve deep decarbonization by mid-century. A 100% setting is not likely, however, due to peculiarities of certain industries. For example, the process of creating new steel from iron ore requires not just heat but also a chemical reducing agent and source of carbon atoms. Today, this is provided by coke, a fuel derived from coal.//**Chemicals Industry Natural Gas Use: ** Excluding chemical feedstocks, over 90% of the thermal fuels used by industry are burned to generate heat (to fuel boilers, generate process heat, and HVAC heat). It is relatively uncommon to replace thermal fuels with electricity or hydrogen for these end uses today, but these approaches may become necessary in order to achieve deep decarbonization by mid-century. A 100% setting is not likely, however, due to peculiarities of certain industries. For instance, the electrification potential for refineries is low because they consume a lot of waste gases that come from the petroleum products they are refining. These gases aren’t of sufficient quality to sell, so they would be wasted if the refinery electrified all of its operations.//**Chemicals Industry Petroleum Use: ** Excluding chemical feedstocks, over 90% of the thermal fuels used by industry are burned to generate heat (to fuel boilers, generate process heat, and HVAC heat). It is relatively uncommon to replace thermal fuels with electricity or hydrogen for these end uses today, but these approaches may become necessary in order to achieve deep decarbonization by mid-century. A 100% setting is not likely, however, due to peculiarities of certain industries. For instance, the electrification potential for refineries is low because they consume a lot of waste gases that come from the petroleum products they are refining. These gases aren’t of sufficient quality to sell, so they would be wasted if the refinery electrified all of its operations.//**Chemicals Industry Heavy or Residual Fuel Oil Use: ** Excluding chemical feedstocks, over 90% of the thermal fuels used by industry are burned to generate heat (to fuel boilers, generate process heat, and HVAC heat). It is relatively uncommon to replace thermal fuels with electricity or hydrogen for these end uses today, but these approaches may become necessary in order to achieve deep decarbonization by mid-century. A 100% setting is not likely, however, due to peculiarities of certain industries. For instance, the electrification potential for refineries is low because they consume a lot of waste gases that come from the petroleum products they are refining. These gases aren’t of sufficient quality to sell, so they would be wasted if the refinery electrified all of its operations.//**Chemicals Industry LPG Propane or Butane Use: ** Excluding chemical feedstocks, over 90% of the thermal fuels used by industry are burned to generate heat (to fuel boilers, generate process heat, and HVAC heat). It is relatively uncommon to replace thermal fuels with electricity or hydrogen for these end uses today, but these approaches may become necessary in order to achieve deep decarbonization by mid-century. A 100% setting is not likely, however, due to peculiarities of certain industries. For instance, the electrification potential for refineries is low because they consume a lot of waste gases that come from the petroleum products they are refining. These gases aren’t of sufficient quality to sell, so they would be wasted if the refinery electrified all of its operations.//**Coal Mining Industry Coal Use: ** Excluding chemical feedstocks, over 90% of the thermal fuels used by industry are burned to generate heat (to fuel boilers, generate process heat, and HVAC heat). It is relatively uncommon to replace thermal fuels with electricity or hydrogen for these end uses today, but these approaches may become necessary in order to achieve deep decarbonization by mid-century. A 100% setting is not likely, however, due to peculiarities of certain industries. For example, the process of creating new steel from iron ore requires not just heat but also a chemical reducing agent and source of carbon atoms. Today, this is provided by coke, a fuel derived from coal.//**Coal Mining Industry Natural Gas Use: ** Excluding chemical feedstocks, over 90% of the thermal fuels used by industry are burned to generate heat (to fuel boilers, generate process heat, and HVAC heat). It is relatively uncommon to replace thermal fuels with electricity or hydrogen for these end uses today, but these approaches may become necessary in order to achieve deep decarbonization by mid-century. A 100% setting is not likely, however, due to peculiarities of certain industries. For instance, the electrification potential for refineries is low because they consume a lot of waste gases that come from the petroleum products they are refining. These gases aren’t of sufficient quality to sell, so they would be wasted if the refinery electrified all of its operations.//**Coal Mining Industry Petroleum Use: ** Excluding chemical feedstocks, over 90% of the thermal fuels used by industry are burned to generate heat (to fuel boilers, generate process heat, and HVAC heat). It is relatively uncommon to replace thermal fuels with electricity or hydrogen for these end uses today, but these approaches may become necessary in order to achieve deep decarbonization by mid-century. A 100% setting is not likely, however, due to peculiarities of certain industries. For instance, the electrification potential for refineries is low because they consume a lot of waste gases that come from the petroleum products they are refining. These gases aren’t of sufficient quality to sell, so they would be wasted if the refinery electrified all of its operations.//**Coal Mining Industry Heavy or Residual Fuel Oil Use: ** Excluding chemical feedstocks, over 90% of the thermal fuels used by industry are burned to generate heat (to fuel boilers, generate process heat, and HVAC heat). It is relatively uncommon to replace thermal fuels with electricity or hydrogen for these end uses today, but these approaches may become necessary in order to achieve deep decarbonization by mid-century. A 100% setting is not likely, however, due to peculiarities of certain industries. For instance, the electrification potential for refineries is low because they consume a lot of waste gases that come from the petroleum products they are refining. These gases aren’t of sufficient quality to sell, so they would be wasted if the refinery electrified all of its operations.//**Agriculture Natural Gas Use: ** Excluding chemical feedstocks, over 90% of the thermal fuels used by industry are burned to generate heat (to fuel boilers, generate process heat, and HVAC heat). It is relatively uncommon to replace thermal fuels with electricity or hydrogen for these end uses today, but these approaches may become necessary in order to achieve deep decarbonization by mid-century. A 100% setting is not likely, however, due to peculiarities of certain industries. For instance, the electrification potential for refineries is low because they consume a lot of waste gases that come from the petroleum products they are refining. These gases aren’t of sufficient quality to sell, so they would be wasted if the refinery electrified all of its operations.//**Agriculture Petroleum Use: ** Excluding chemical feedstocks, over 90% of the thermal fuels used by industry are burned to generate heat (to fuel boilers, generate process heat, and HVAC heat). It is relatively uncommon to replace thermal fuels with electricity or hydrogen for these end uses today, but these approaches may become necessary in order to achieve deep decarbonization by mid-century. A 100% setting is not likely, however, due to peculiarities of certain industries. For instance, the electrification potential for refineries is low because they consume a lot of waste gases that come from the petroleum products they are refining. These gases aren’t of sufficient quality to sell, so they would be wasted if the refinery electrified all of its operations.//**Agriculture Heavy or Residual Fuel Oil Use: ** Excluding chemical feedstocks, over 90% of the thermal fuels used by industry are burned to generate heat (to fuel boilers, generate process heat, and HVAC heat). It is relatively uncommon to replace thermal fuels with electricity or hydrogen for these end uses today, but these approaches may become necessary in order to achieve deep decarbonization by mid-century. A 100% setting is not likely, however, due to peculiarities of certain industries. For instance, the electrification potential for refineries is low because they consume a lot of waste gases that come from the petroleum products they are refining. These gases aren’t of sufficient quality to sell, so they would be wasted if the refinery electrified all of its operations.//**Agriculture LPG Propane or Butane Use: ** Excluding chemical feedstocks, over 90% of the thermal fuels used by industry are burned to generate heat (to fuel boilers, generate process heat, and HVAC heat). It is relatively uncommon to replace thermal fuels with electricity or hydrogen for these end uses today, but these approaches may become necessary in order to achieve deep decarbonization by mid-century. A 100% setting is not likely, however, due to peculiarities of certain industries. For instance, the electrification potential for refineries is low because they consume a lot of waste gases that come from the petroleum products they are refining. These gases aren’t of sufficient quality to sell, so they would be wasted if the refinery electrified all of its operations.//**Other Industries Coal Use: ** Excluding chemical feedstocks, over 90% of the thermal fuels used by industry are burned to generate heat (to fuel boilers, generate process heat, and HVAC heat). It is relatively uncommon to replace thermal fuels with electricity or hydrogen for these end uses today, but these approaches may become necessary in order to achieve deep decarbonization by mid-century. A 100% setting is not likely, however, due to peculiarities of certain industries. For example, the process of creating new steel from iron ore requires not just heat but also a chemical reducing agent and source of carbon atoms. Today, this is provided by coke, a fuel derived from coal.//**Other Industries Natural Gas Use: ** Excluding chemical feedstocks, over 90% of the thermal fuels used by industry are burned to generate heat (to fuel boilers, generate process heat, and HVAC heat). It is relatively uncommon to replace thermal fuels with electricity or hydrogen for these end uses today, but these approaches may become necessary in order to achieve deep decarbonization by mid-century. A 100% setting is not likely, however, due to peculiarities of certain industries. For instance, the electrification potential for refineries is low because they consume a lot of waste gases that come from the petroleum products they are refining. These gases aren’t of sufficient quality to sell, so they would be wasted if the refinery electrified all of its operations.//**Other Industries Petroleum Use: ** Excluding chemical feedstocks, over 90% of the thermal fuels used by industry are burned to generate heat (to fuel boilers, generate process heat, and HVAC heat). It is relatively uncommon to replace thermal fuels with electricity or hydrogen for these end uses today, but these approaches may become necessary in order to achieve deep decarbonization by mid-century. A 100% setting is not likely, however, due to peculiarities of certain industries. For instance, the electrification potential for refineries is low because they consume a lot of waste gases that come from the petroleum products they are refining. These gases aren’t of sufficient quality to sell, so they would be wasted if the refinery electrified all of its operations.//**Other Industries Heavy or Residual Fuel Oil Use: ** Excluding chemical feedstocks, over 90% of the thermal fuels used by industry are burned to generate heat (to fuel boilers, generate process heat, and HVAC heat). It is relatively uncommon to replace thermal fuels with electricity or hydrogen for these end uses today, but these approaches may become necessary in order to achieve deep decarbonization by mid-century. A 100% setting is not likely, however, due to peculiarities of certain industries. For instance, the electrification potential for refineries is low because they consume a lot of waste gases that come from the petroleum products they are refining. These gases aren’t of sufficient quality to sell, so they would be wasted if the refinery electrified all of its operations.//**Other Industries LPG Propane or Butane Use: ** Excluding chemical feedstocks, over 90% of the thermal fuels used by industry are burned to generate heat (to fuel boilers, generate process heat, and HVAC heat). It is relatively uncommon to replace thermal fuels with electricity or hydrogen for these end uses today, but these approaches may become necessary in order to achieve deep decarbonization by mid-century. A 100% setting is not likely, however, due to peculiarities of certain industries. For instance, the electrification potential for refineries is low because they consume a lot of waste gases that come from the petroleum products they are refining. These gases aren’t of sufficient quality to sell, so they would be wasted if the refinery electrified all of its operations. | industry-ag-main.html#fuel-switching | industry-elec-and-hydrogen.html
Industry | Electrification + Hydrogen | Fraction of Industrial Fuel Use Shifted to Other Fuels | coal mining | natural gas if | Coal Mining Industry | Natural Gas Use | 423 | Yes | Electrification + Hydrogen | indst fuel type shifting | 0 | 1 | 0.01 | % of fuel shifted | **Description:** This policy reduces greenhouse gas emissions from the selected industry by switching the fuels used by facilities to electricity and/or hydrogen. Only fuel consumed for energy, not fuel used as a chemical feedstock, is affected by this policy. // **Guidance for setting values: **//**Cement Industry Coal Use: ** Excluding chemical feedstocks, over 90% of the thermal fuels used by industry are burned to generate heat (to fuel boilers, generate process heat, and HVAC heat). It is relatively uncommon to replace thermal fuels with electricity or hydrogen for these end uses today, but these approaches may become necessary in order to achieve deep decarbonization by mid-century. A 100% setting is not likely, however, due to peculiarities of certain industries. For instance, the electrification potential for refineries is low because they consume a lot of waste gases that come from the petroleum products they are refining. These gases aren’t of sufficient quality to sell, so they would be wasted if the refinery electrified all of its operations.//**Cement Industry Natural Gas Use: ** Excluding chemical feedstocks, over 90% of the thermal fuels used by industry are burned to generate heat (to fuel boilers, generate process heat, and HVAC heat). It is relatively uncommon to replace thermal fuels with electricity or hydrogen for these end uses today, but these approaches may become necessary in order to achieve deep decarbonization by mid-century. A 100% setting is not likely, however, due to peculiarities of certain industries. For instance, the electrification potential for refineries is low because they consume a lot of waste gases that come from the petroleum products they are refining. These gases aren’t of sufficient quality to sell, so they would be wasted if the refinery electrified all of its operations.//**Cement Industry Biomass Use: ** Excluding chemical feedstocks, over 90% of the thermal fuels used by industry are burned to generate heat (to fuel boilers, generate process heat, and HVAC heat). It is relatively uncommon to replace thermal fuels with electricity or hydrogen for these end uses today, but these approaches may become necessary in order to achieve deep decarbonization by mid-century. A 100% setting is not likely, however, due to peculiarities of certain industries. For instance, the electrification potential for refineries is low because they consume a lot of waste gases that come from the petroleum products they are refining. These gases aren’t of sufficient quality to sell, so they would be wasted if the refinery electrified all of its operations.//**Cement Industry Petroleum Use: ** Excluding chemical feedstocks, over 90% of the thermal fuels used by industry are burned to generate heat (to fuel boilers, generate process heat, and HVAC heat). It is relatively uncommon to replace thermal fuels with electricity or hydrogen for these end uses today, but these approaches may become necessary in order to achieve deep decarbonization by mid-century. A 100% setting is not likely, however, due to peculiarities of certain industries. For instance, the electrification potential for refineries is low because they consume a lot of waste gases that come from the petroleum products they are refining. These gases aren’t of sufficient quality to sell, so they would be wasted if the refinery electrified all of its operations.//**Cement Industry Heavy or Residual Fuel Oil Use: ** Excluding chemical feedstocks, over 90% of the thermal fuels used by industry are burned to generate heat (to fuel boilers, generate process heat, and HVAC heat). It is relatively uncommon to replace thermal fuels with electricity or hydrogen for these end uses today, but these approaches may become necessary in order to achieve deep decarbonization by mid-century. A 100% setting is not likely, however, due to peculiarities of certain industries. For instance, the electrification potential for refineries is low because they consume a lot of waste gases that come from the petroleum products they are refining. These gases aren’t of sufficient quality to sell, so they would be wasted if the refinery electrified all of its operations.//**Cement Industry LPG Propane or Butane Use: ** Excluding chemical feedstocks, over 90% of the thermal fuels used by industry are burned to generate heat (to fuel boilers, generate process heat, and HVAC heat). It is relatively uncommon to replace thermal fuels with electricity or hydrogen for these end uses today, but these approaches may become necessary in order to achieve deep decarbonization by mid-century. A 100% setting is not likely, however, due to peculiarities of certain industries. For instance, the electrification potential for refineries is low because they consume a lot of waste gases that come from the petroleum products they are refining. These gases aren’t of sufficient quality to sell, so they would be wasted if the refinery electrified all of its operations.//**Natural Gas and Petroleum Industry Coal Use: ** Excluding chemical feedstocks, over 90% of the thermal fuels used by industry are burned to generate heat (to fuel boilers, generate process heat, and HVAC heat). It is relatively uncommon to replace thermal fuels with electricity or hydrogen for these end uses today, but these approaches may become necessary in order to achieve deep decarbonization by mid-century. A 100% setting is not likely, however, due to peculiarities of certain industries. For example, the process of creating new steel from iron ore requires not just heat but also a chemical reducing agent and source of carbon atoms. Today, this is provided by coke, a fuel derived from coal.//**Natural Gas and Petroleum Industry Natural Gas Use: ** Excluding chemical feedstocks, over 90% of the thermal fuels used by industry are burned to generate heat (to fuel boilers, generate process heat, and HVAC heat). It is relatively uncommon to replace thermal fuels with electricity or hydrogen for these end uses today, but these approaches may become necessary in order to achieve deep decarbonization by mid-century. A 100% setting is not likely, however, due to peculiarities of certain industries. For instance, the electrification potential for refineries is low because they consume a lot of waste gases that come from the petroleum products they are refining. These gases aren’t of sufficient quality to sell, so they would be wasted if the refinery electrified all of its operations.//**Natural Gas and Petroleum Industry Biomass Use: ** Excluding chemical feedstocks, over 90% of the thermal fuels used by industry are burned to generate heat (to fuel boilers, generate process heat, and HVAC heat). It is relatively uncommon to replace thermal fuels with electricity or hydrogen for these end uses today, but these approaches may become necessary in order to achieve deep decarbonization by mid-century. A 100% setting is not likely, however, due to peculiarities of certain industries. For instance, the electrification potential for refineries is low because they consume a lot of waste gases that come from the petroleum products they are refining. These gases aren’t of sufficient quality to sell, so they would be wasted if the refinery electrified all of its operations.//**Natural Gas and Petroleum Industry Crude Oil Use: ** Excluding chemical feedstocks, over 90% of the thermal fuels used by industry are burned to generate heat (to fuel boilers, generate process heat, and HVAC heat). It is relatively uncommon to replace thermal fuels with electricity or hydrogen for these end uses today, but these approaches may become necessary in order to achieve deep decarbonization by mid-century. A 100% setting is not likely, however, due to peculiarities of certain industries. For instance, the electrification potential for refineries is low because they consume a lot of waste gases that come from the petroleum products they are refining. These gases aren’t of sufficient quality to sell, so they would be wasted if the refinery electrified all of its operations.//**Iron and Steel Industry Coal Use: ** Excluding chemical feedstocks, over 90% of the thermal fuels used by industry are burned to generate heat (to fuel boilers, generate process heat, and HVAC heat). It is relatively uncommon to replace thermal fuels with electricity or hydrogen for these end uses today, but these approaches may become necessary in order to achieve deep decarbonization by mid-century. A 100% setting is not likely, however, due to peculiarities of certain industries. For example, the process of creating new steel from iron ore requires not just heat but also a chemical reducing agent and source of carbon atoms. Today, this is provided by coke, a fuel derived from coal.//**Iron and Steel Industry Natural Gas Use: ** Excluding chemical feedstocks, over 90% of the thermal fuels used by industry are burned to generate heat (to fuel boilers, generate process heat, and HVAC heat). It is relatively uncommon to replace thermal fuels with electricity or hydrogen for these end uses today, but these approaches may become necessary in order to achieve deep decarbonization by mid-century. A 100% setting is not likely, however, due to peculiarities of certain industries. For instance, the electrification potential for refineries is low because they consume a lot of waste gases that come from the petroleum products they are refining. These gases aren’t of sufficient quality to sell, so they would be wasted if the refinery electrified all of its operations.//**Iron and Steel Industry Petroleum Use: ** Excluding chemical feedstocks, over 90% of the thermal fuels used by industry are burned to generate heat (to fuel boilers, generate process heat, and HVAC heat). It is relatively uncommon to replace thermal fuels with electricity or hydrogen for these end uses today, but these approaches may become necessary in order to achieve deep decarbonization by mid-century. A 100% setting is not likely, however, due to peculiarities of certain industries. For instance, the electrification potential for refineries is low because they consume a lot of waste gases that come from the petroleum products they are refining. These gases aren’t of sufficient quality to sell, so they would be wasted if the refinery electrified all of its operations.//**Iron and Steel Industry Heavy or Residual Fuel Oil Use: ** Excluding chemical feedstocks, over 90% of the thermal fuels used by industry are burned to generate heat (to fuel boilers, generate process heat, and HVAC heat). It is relatively uncommon to replace thermal fuels with electricity or hydrogen for these end uses today, but these approaches may become necessary in order to achieve deep decarbonization by mid-century. A 100% setting is not likely, however, due to peculiarities of certain industries. For instance, the electrification potential for refineries is low because they consume a lot of waste gases that come from the petroleum products they are refining. These gases aren’t of sufficient quality to sell, so they would be wasted if the refinery electrified all of its operations.//**Iron and Steel Industry LPG Propane or Butane Use: ** Excluding chemical feedstocks, over 90% of the thermal fuels used by industry are burned to generate heat (to fuel boilers, generate process heat, and HVAC heat). It is relatively uncommon to replace thermal fuels with electricity or hydrogen for these end uses today, but these approaches may become necessary in order to achieve deep decarbonization by mid-century. A 100% setting is not likely, however, due to peculiarities of certain industries. For instance, the electrification potential for refineries is low because they consume a lot of waste gases that come from the petroleum products they are refining. These gases aren’t of sufficient quality to sell, so they would be wasted if the refinery electrified all of its operations.//**Chemicals Industry Coal Use: ** Excluding chemical feedstocks, over 90% of the thermal fuels used by industry are burned to generate heat (to fuel boilers, generate process heat, and HVAC heat). It is relatively uncommon to replace thermal fuels with electricity or hydrogen for these end uses today, but these approaches may become necessary in order to achieve deep decarbonization by mid-century. A 100% setting is not likely, however, due to peculiarities of certain industries. For example, the process of creating new steel from iron ore requires not just heat but also a chemical reducing agent and source of carbon atoms. Today, this is provided by coke, a fuel derived from coal.//**Chemicals Industry Natural Gas Use: ** Excluding chemical feedstocks, over 90% of the thermal fuels used by industry are burned to generate heat (to fuel boilers, generate process heat, and HVAC heat). It is relatively uncommon to replace thermal fuels with electricity or hydrogen for these end uses today, but these approaches may become necessary in order to achieve deep decarbonization by mid-century. A 100% setting is not likely, however, due to peculiarities of certain industries. For instance, the electrification potential for refineries is low because they consume a lot of waste gases that come from the petroleum products they are refining. These gases aren’t of sufficient quality to sell, so they would be wasted if the refinery electrified all of its operations.//**Chemicals Industry Petroleum Use: ** Excluding chemical feedstocks, over 90% of the thermal fuels used by industry are burned to generate heat (to fuel boilers, generate process heat, and HVAC heat). It is relatively uncommon to replace thermal fuels with electricity or hydrogen for these end uses today, but these approaches may become necessary in order to achieve deep decarbonization by mid-century. A 100% setting is not likely, however, due to peculiarities of certain industries. For instance, the electrification potential for refineries is low because they consume a lot of waste gases that come from the petroleum products they are refining. These gases aren’t of sufficient quality to sell, so they would be wasted if the refinery electrified all of its operations.//**Chemicals Industry Heavy or Residual Fuel Oil Use: ** Excluding chemical feedstocks, over 90% of the thermal fuels used by industry are burned to generate heat (to fuel boilers, generate process heat, and HVAC heat). It is relatively uncommon to replace thermal fuels with electricity or hydrogen for these end uses today, but these approaches may become necessary in order to achieve deep decarbonization by mid-century. A 100% setting is not likely, however, due to peculiarities of certain industries. For instance, the electrification potential for refineries is low because they consume a lot of waste gases that come from the petroleum products they are refining. These gases aren’t of sufficient quality to sell, so they would be wasted if the refinery electrified all of its operations.//**Chemicals Industry LPG Propane or Butane Use: ** Excluding chemical feedstocks, over 90% of the thermal fuels used by industry are burned to generate heat (to fuel boilers, generate process heat, and HVAC heat). It is relatively uncommon to replace thermal fuels with electricity or hydrogen for these end uses today, but these approaches may become necessary in order to achieve deep decarbonization by mid-century. A 100% setting is not likely, however, due to peculiarities of certain industries. For instance, the electrification potential for refineries is low because they consume a lot of waste gases that come from the petroleum products they are refining. These gases aren’t of sufficient quality to sell, so they would be wasted if the refinery electrified all of its operations.//**Coal Mining Industry Coal Use: ** Excluding chemical feedstocks, over 90% of the thermal fuels used by industry are burned to generate heat (to fuel boilers, generate process heat, and HVAC heat). It is relatively uncommon to replace thermal fuels with electricity or hydrogen for these end uses today, but these approaches may become necessary in order to achieve deep decarbonization by mid-century. A 100% setting is not likely, however, due to peculiarities of certain industries. For example, the process of creating new steel from iron ore requires not just heat but also a chemical reducing agent and source of carbon atoms. Today, this is provided by coke, a fuel derived from coal.//**Coal Mining Industry Natural Gas Use: ** Excluding chemical feedstocks, over 90% of the thermal fuels used by industry are burned to generate heat (to fuel boilers, generate process heat, and HVAC heat). It is relatively uncommon to replace thermal fuels with electricity or hydrogen for these end uses today, but these approaches may become necessary in order to achieve deep decarbonization by mid-century. A 100% setting is not likely, however, due to peculiarities of certain industries. For instance, the electrification potential for refineries is low because they consume a lot of waste gases that come from the petroleum products they are refining. These gases aren’t of sufficient quality to sell, so they would be wasted if the refinery electrified all of its operations.//**Coal Mining Industry Petroleum Use: ** Excluding chemical feedstocks, over 90% of the thermal fuels used by industry are burned to generate heat (to fuel boilers, generate process heat, and HVAC heat). It is relatively uncommon to replace thermal fuels with electricity or hydrogen for these end uses today, but these approaches may become necessary in order to achieve deep decarbonization by mid-century. A 100% setting is not likely, however, due to peculiarities of certain industries. For instance, the electrification potential for refineries is low because they consume a lot of waste gases that come from the petroleum products they are refining. These gases aren’t of sufficient quality to sell, so they would be wasted if the refinery electrified all of its operations.//**Coal Mining Industry Heavy or Residual Fuel Oil Use: ** Excluding chemical feedstocks, over 90% of the thermal fuels used by industry are burned to generate heat (to fuel boilers, generate process heat, and HVAC heat). It is relatively uncommon to replace thermal fuels with electricity or hydrogen for these end uses today, but these approaches may become necessary in order to achieve deep decarbonization by mid-century. A 100% setting is not likely, however, due to peculiarities of certain industries. For instance, the electrification potential for refineries is low because they consume a lot of waste gases that come from the petroleum products they are refining. These gases aren’t of sufficient quality to sell, so they would be wasted if the refinery electrified all of its operations.//**Agriculture Natural Gas Use: ** Excluding chemical feedstocks, over 90% of the thermal fuels used by industry are burned to generate heat (to fuel boilers, generate process heat, and HVAC heat). It is relatively uncommon to replace thermal fuels with electricity or hydrogen for these end uses today, but these approaches may become necessary in order to achieve deep decarbonization by mid-century. A 100% setting is not likely, however, due to peculiarities of certain industries. For instance, the electrification potential for refineries is low because they consume a lot of waste gases that come from the petroleum products they are refining. These gases aren’t of sufficient quality to sell, so they would be wasted if the refinery electrified all of its operations.//**Agriculture Petroleum Use: ** Excluding chemical feedstocks, over 90% of the thermal fuels used by industry are burned to generate heat (to fuel boilers, generate process heat, and HVAC heat). It is relatively uncommon to replace thermal fuels with electricity or hydrogen for these end uses today, but these approaches may become necessary in order to achieve deep decarbonization by mid-century. A 100% setting is not likely, however, due to peculiarities of certain industries. For instance, the electrification potential for refineries is low because they consume a lot of waste gases that come from the petroleum products they are refining. These gases aren’t of sufficient quality to sell, so they would be wasted if the refinery electrified all of its operations.//**Agriculture Heavy or Residual Fuel Oil Use: ** Excluding chemical feedstocks, over 90% of the thermal fuels used by industry are burned to generate heat (to fuel boilers, generate process heat, and HVAC heat). It is relatively uncommon to replace thermal fuels with electricity or hydrogen for these end uses today, but these approaches may become necessary in order to achieve deep decarbonization by mid-century. A 100% setting is not likely, however, due to peculiarities of certain industries. For instance, the electrification potential for refineries is low because they consume a lot of waste gases that come from the petroleum products they are refining. These gases aren’t of sufficient quality to sell, so they would be wasted if the refinery electrified all of its operations.//**Agriculture LPG Propane or Butane Use: ** Excluding chemical feedstocks, over 90% of the thermal fuels used by industry are burned to generate heat (to fuel boilers, generate process heat, and HVAC heat). It is relatively uncommon to replace thermal fuels with electricity or hydrogen for these end uses today, but these approaches may become necessary in order to achieve deep decarbonization by mid-century. A 100% setting is not likely, however, due to peculiarities of certain industries. For instance, the electrification potential for refineries is low because they consume a lot of waste gases that come from the petroleum products they are refining. These gases aren’t of sufficient quality to sell, so they would be wasted if the refinery electrified all of its operations.//**Other Industries Coal Use: ** Excluding chemical feedstocks, over 90% of the thermal fuels used by industry are burned to generate heat (to fuel boilers, generate process heat, and HVAC heat). It is relatively uncommon to replace thermal fuels with electricity or hydrogen for these end uses today, but these approaches may become necessary in order to achieve deep decarbonization by mid-century. A 100% setting is not likely, however, due to peculiarities of certain industries. For example, the process of creating new steel from iron ore requires not just heat but also a chemical reducing agent and source of carbon atoms. Today, this is provided by coke, a fuel derived from coal.//**Other Industries Natural Gas Use: ** Excluding chemical feedstocks, over 90% of the thermal fuels used by industry are burned to generate heat (to fuel boilers, generate process heat, and HVAC heat). It is relatively uncommon to replace thermal fuels with electricity or hydrogen for these end uses today, but these approaches may become necessary in order to achieve deep decarbonization by mid-century. A 100% setting is not likely, however, due to peculiarities of certain industries. For instance, the electrification potential for refineries is low because they consume a lot of waste gases that come from the petroleum products they are refining. These gases aren’t of sufficient quality to sell, so they would be wasted if the refinery electrified all of its operations.//**Other Industries Petroleum Use: ** Excluding chemical feedstocks, over 90% of the thermal fuels used by industry are burned to generate heat (to fuel boilers, generate process heat, and HVAC heat). It is relatively uncommon to replace thermal fuels with electricity or hydrogen for these end uses today, but these approaches may become necessary in order to achieve deep decarbonization by mid-century. A 100% setting is not likely, however, due to peculiarities of certain industries. For instance, the electrification potential for refineries is low because they consume a lot of waste gases that come from the petroleum products they are refining. These gases aren’t of sufficient quality to sell, so they would be wasted if the refinery electrified all of its operations.//**Other Industries Heavy or Residual Fuel Oil Use: ** Excluding chemical feedstocks, over 90% of the thermal fuels used by industry are burned to generate heat (to fuel boilers, generate process heat, and HVAC heat). It is relatively uncommon to replace thermal fuels with electricity or hydrogen for these end uses today, but these approaches may become necessary in order to achieve deep decarbonization by mid-century. A 100% setting is not likely, however, due to peculiarities of certain industries. For instance, the electrification potential for refineries is low because they consume a lot of waste gases that come from the petroleum products they are refining. These gases aren’t of sufficient quality to sell, so they would be wasted if the refinery electrified all of its operations.//**Other Industries LPG Propane or Butane Use: ** Excluding chemical feedstocks, over 90% of the thermal fuels used by industry are burned to generate heat (to fuel boilers, generate process heat, and HVAC heat). It is relatively uncommon to replace thermal fuels with electricity or hydrogen for these end uses today, but these approaches may become necessary in order to achieve deep decarbonization by mid-century. A 100% setting is not likely, however, due to peculiarities of certain industries. For instance, the electrification potential for refineries is low because they consume a lot of waste gases that come from the petroleum products they are refining. These gases aren’t of sufficient quality to sell, so they would be wasted if the refinery electrified all of its operations. | industry-ag-main.html#fuel-switching | industry-elec-and-hydrogen.html
Industry | Electrification + Hydrogen | Fraction of Industrial Fuel Use Shifted to Other Fuels | coal mining | biomass if | Coal Mining Industry | Biomass Use | 424 | No | Electrification + Hydrogen | indst fuel type shifting | 0 | 1 | 0.01 | % of fuel shifted | **Description:** This policy reduces greenhouse gas emissions from the selected industry by switching the fuels used by facilities to electricity and/or hydrogen. Only fuel consumed for energy, not fuel used as a chemical feedstock, is affected by this policy. // **Guidance for setting values: **//**Cement Industry Coal Use: ** Excluding chemical feedstocks, over 90% of the thermal fuels used by industry are burned to generate heat (to fuel boilers, generate process heat, and HVAC heat). It is relatively uncommon to replace thermal fuels with electricity or hydrogen for these end uses today, but these approaches may become necessary in order to achieve deep decarbonization by mid-century. A 100% setting is not likely, however, due to peculiarities of certain industries. For instance, the electrification potential for refineries is low because they consume a lot of waste gases that come from the petroleum products they are refining. These gases aren’t of sufficient quality to sell, so they would be wasted if the refinery electrified all of its operations.//**Cement Industry Natural Gas Use: ** Excluding chemical feedstocks, over 90% of the thermal fuels used by industry are burned to generate heat (to fuel boilers, generate process heat, and HVAC heat). It is relatively uncommon to replace thermal fuels with electricity or hydrogen for these end uses today, but these approaches may become necessary in order to achieve deep decarbonization by mid-century. A 100% setting is not likely, however, due to peculiarities of certain industries. For instance, the electrification potential for refineries is low because they consume a lot of waste gases that come from the petroleum products they are refining. These gases aren’t of sufficient quality to sell, so they would be wasted if the refinery electrified all of its operations.//**Cement Industry Biomass Use: ** Excluding chemical feedstocks, over 90% of the thermal fuels used by industry are burned to generate heat (to fuel boilers, generate process heat, and HVAC heat). It is relatively uncommon to replace thermal fuels with electricity or hydrogen for these end uses today, but these approaches may become necessary in order to achieve deep decarbonization by mid-century. A 100% setting is not likely, however, due to peculiarities of certain industries. For instance, the electrification potential for refineries is low because they consume a lot of waste gases that come from the petroleum products they are refining. These gases aren’t of sufficient quality to sell, so they would be wasted if the refinery electrified all of its operations.//**Cement Industry Petroleum Use: ** Excluding chemical feedstocks, over 90% of the thermal fuels used by industry are burned to generate heat (to fuel boilers, generate process heat, and HVAC heat). It is relatively uncommon to replace thermal fuels with electricity or hydrogen for these end uses today, but these approaches may become necessary in order to achieve deep decarbonization by mid-century. A 100% setting is not likely, however, due to peculiarities of certain industries. For instance, the electrification potential for refineries is low because they consume a lot of waste gases that come from the petroleum products they are refining. These gases aren’t of sufficient quality to sell, so they would be wasted if the refinery electrified all of its operations.//**Cement Industry Heavy or Residual Fuel Oil Use: ** Excluding chemical feedstocks, over 90% of the thermal fuels used by industry are burned to generate heat (to fuel boilers, generate process heat, and HVAC heat). It is relatively uncommon to replace thermal fuels with electricity or hydrogen for these end uses today, but these approaches may become necessary in order to achieve deep decarbonization by mid-century. A 100% setting is not likely, however, due to peculiarities of certain industries. For instance, the electrification potential for refineries is low because they consume a lot of waste gases that come from the petroleum products they are refining. These gases aren’t of sufficient quality to sell, so they would be wasted if the refinery electrified all of its operations.//**Cement Industry LPG Propane or Butane Use: ** Excluding chemical feedstocks, over 90% of the thermal fuels used by industry are burned to generate heat (to fuel boilers, generate process heat, and HVAC heat). It is relatively uncommon to replace thermal fuels with electricity or hydrogen for these end uses today, but these approaches may become necessary in order to achieve deep decarbonization by mid-century. A 100% setting is not likely, however, due to peculiarities of certain industries. For instance, the electrification potential for refineries is low because they consume a lot of waste gases that come from the petroleum products they are refining. These gases aren’t of sufficient quality to sell, so they would be wasted if the refinery electrified all of its operations.//**Natural Gas and Petroleum Industry Coal Use: ** Excluding chemical feedstocks, over 90% of the thermal fuels used by industry are burned to generate heat (to fuel boilers, generate process heat, and HVAC heat). It is relatively uncommon to replace thermal fuels with electricity or hydrogen for these end uses today, but these approaches may become necessary in order to achieve deep decarbonization by mid-century. A 100% setting is not likely, however, due to peculiarities of certain industries. For example, the process of creating new steel from iron ore requires not just heat but also a chemical reducing agent and source of carbon atoms. Today, this is provided by coke, a fuel derived from coal.//**Natural Gas and Petroleum Industry Natural Gas Use: ** Excluding chemical feedstocks, over 90% of the thermal fuels used by industry are burned to generate heat (to fuel boilers, generate process heat, and HVAC heat). It is relatively uncommon to replace thermal fuels with electricity or hydrogen for these end uses today, but these approaches may become necessary in order to achieve deep decarbonization by mid-century. A 100% setting is not likely, however, due to peculiarities of certain industries. For instance, the electrification potential for refineries is low because they consume a lot of waste gases that come from the petroleum products they are refining. These gases aren’t of sufficient quality to sell, so they would be wasted if the refinery electrified all of its operations.//**Natural Gas and Petroleum Industry Biomass Use: ** Excluding chemical feedstocks, over 90% of the thermal fuels used by industry are burned to generate heat (to fuel boilers, generate process heat, and HVAC heat). It is relatively uncommon to replace thermal fuels with electricity or hydrogen for these end uses today, but these approaches may become necessary in order to achieve deep decarbonization by mid-century. A 100% setting is not likely, however, due to peculiarities of certain industries. For instance, the electrification potential for refineries is low because they consume a lot of waste gases that come from the petroleum products they are refining. These gases aren’t of sufficient quality to sell, so they would be wasted if the refinery electrified all of its operations.//**Natural Gas and Petroleum Industry Crude Oil Use: ** Excluding chemical feedstocks, over 90% of the thermal fuels used by industry are burned to generate heat (to fuel boilers, generate process heat, and HVAC heat). It is relatively uncommon to replace thermal fuels with electricity or hydrogen for these end uses today, but these approaches may become necessary in order to achieve deep decarbonization by mid-century. A 100% setting is not likely, however, due to peculiarities of certain industries. For instance, the electrification potential for refineries is low because they consume a lot of waste gases that come from the petroleum products they are refining. These gases aren’t of sufficient quality to sell, so they would be wasted if the refinery electrified all of its operations.//**Iron and Steel Industry Coal Use: ** Excluding chemical feedstocks, over 90% of the thermal fuels used by industry are burned to generate heat (to fuel boilers, generate process heat, and HVAC heat). It is relatively uncommon to replace thermal fuels with electricity or hydrogen for these end uses today, but these approaches may become necessary in order to achieve deep decarbonization by mid-century. A 100% setting is not likely, however, due to peculiarities of certain industries. For example, the process of creating new steel from iron ore requires not just heat but also a chemical reducing agent and source of carbon atoms. Today, this is provided by coke, a fuel derived from coal.//**Iron and Steel Industry Natural Gas Use: ** Excluding chemical feedstocks, over 90% of the thermal fuels used by industry are burned to generate heat (to fuel boilers, generate process heat, and HVAC heat). It is relatively uncommon to replace thermal fuels with electricity or hydrogen for these end uses today, but these approaches may become necessary in order to achieve deep decarbonization by mid-century. A 100% setting is not likely, however, due to peculiarities of certain industries. For instance, the electrification potential for refineries is low because they consume a lot of waste gases that come from the petroleum products they are refining. These gases aren’t of sufficient quality to sell, so they would be wasted if the refinery electrified all of its operations.//**Iron and Steel Industry Petroleum Use: ** Excluding chemical feedstocks, over 90% of the thermal fuels used by industry are burned to generate heat (to fuel boilers, generate process heat, and HVAC heat). It is relatively uncommon to replace thermal fuels with electricity or hydrogen for these end uses today, but these approaches may become necessary in order to achieve deep decarbonization by mid-century. A 100% setting is not likely, however, due to peculiarities of certain industries. For instance, the electrification potential for refineries is low because they consume a lot of waste gases that come from the petroleum products they are refining. These gases aren’t of sufficient quality to sell, so they would be wasted if the refinery electrified all of its operations.//**Iron and Steel Industry Heavy or Residual Fuel Oil Use: ** Excluding chemical feedstocks, over 90% of the thermal fuels used by industry are burned to generate heat (to fuel boilers, generate process heat, and HVAC heat). It is relatively uncommon to replace thermal fuels with electricity or hydrogen for these end uses today, but these approaches may become necessary in order to achieve deep decarbonization by mid-century. A 100% setting is not likely, however, due to peculiarities of certain industries. For instance, the electrification potential for refineries is low because they consume a lot of waste gases that come from the petroleum products they are refining. These gases aren’t of sufficient quality to sell, so they would be wasted if the refinery electrified all of its operations.//**Iron and Steel Industry LPG Propane or Butane Use: ** Excluding chemical feedstocks, over 90% of the thermal fuels used by industry are burned to generate heat (to fuel boilers, generate process heat, and HVAC heat). It is relatively uncommon to replace thermal fuels with electricity or hydrogen for these end uses today, but these approaches may become necessary in order to achieve deep decarbonization by mid-century. A 100% setting is not likely, however, due to peculiarities of certain industries. For instance, the electrification potential for refineries is low because they consume a lot of waste gases that come from the petroleum products they are refining. These gases aren’t of sufficient quality to sell, so they would be wasted if the refinery electrified all of its operations.//**Chemicals Industry Coal Use: ** Excluding chemical feedstocks, over 90% of the thermal fuels used by industry are burned to generate heat (to fuel boilers, generate process heat, and HVAC heat). It is relatively uncommon to replace thermal fuels with electricity or hydrogen for these end uses today, but these approaches may become necessary in order to achieve deep decarbonization by mid-century. A 100% setting is not likely, however, due to peculiarities of certain industries. For example, the process of creating new steel from iron ore requires not just heat but also a chemical reducing agent and source of carbon atoms. Today, this is provided by coke, a fuel derived from coal.//**Chemicals Industry Natural Gas Use: ** Excluding chemical feedstocks, over 90% of the thermal fuels used by industry are burned to generate heat (to fuel boilers, generate process heat, and HVAC heat). It is relatively uncommon to replace thermal fuels with electricity or hydrogen for these end uses today, but these approaches may become necessary in order to achieve deep decarbonization by mid-century. A 100% setting is not likely, however, due to peculiarities of certain industries. For instance, the electrification potential for refineries is low because they consume a lot of waste gases that come from the petroleum products they are refining. These gases aren’t of sufficient quality to sell, so they would be wasted if the refinery electrified all of its operations.//**Chemicals Industry Petroleum Use: ** Excluding chemical feedstocks, over 90% of the thermal fuels used by industry are burned to generate heat (to fuel boilers, generate process heat, and HVAC heat). It is relatively uncommon to replace thermal fuels with electricity or hydrogen for these end uses today, but these approaches may become necessary in order to achieve deep decarbonization by mid-century. A 100% setting is not likely, however, due to peculiarities of certain industries. For instance, the electrification potential for refineries is low because they consume a lot of waste gases that come from the petroleum products they are refining. These gases aren’t of sufficient quality to sell, so they would be wasted if the refinery electrified all of its operations.//**Chemicals Industry Heavy or Residual Fuel Oil Use: ** Excluding chemical feedstocks, over 90% of the thermal fuels used by industry are burned to generate heat (to fuel boilers, generate process heat, and HVAC heat). It is relatively uncommon to replace thermal fuels with electricity or hydrogen for these end uses today, but these approaches may become necessary in order to achieve deep decarbonization by mid-century. A 100% setting is not likely, however, due to peculiarities of certain industries. For instance, the electrification potential for refineries is low because they consume a lot of waste gases that come from the petroleum products they are refining. These gases aren’t of sufficient quality to sell, so they would be wasted if the refinery electrified all of its operations.//**Chemicals Industry LPG Propane or Butane Use: ** Excluding chemical feedstocks, over 90% of the thermal fuels used by industry are burned to generate heat (to fuel boilers, generate process heat, and HVAC heat). It is relatively uncommon to replace thermal fuels with electricity or hydrogen for these end uses today, but these approaches may become necessary in order to achieve deep decarbonization by mid-century. A 100% setting is not likely, however, due to peculiarities of certain industries. For instance, the electrification potential for refineries is low because they consume a lot of waste gases that come from the petroleum products they are refining. These gases aren’t of sufficient quality to sell, so they would be wasted if the refinery electrified all of its operations.//**Coal Mining Industry Coal Use: ** Excluding chemical feedstocks, over 90% of the thermal fuels used by industry are burned to generate heat (to fuel boilers, generate process heat, and HVAC heat). It is relatively uncommon to replace thermal fuels with electricity or hydrogen for these end uses today, but these approaches may become necessary in order to achieve deep decarbonization by mid-century. A 100% setting is not likely, however, due to peculiarities of certain industries. For example, the process of creating new steel from iron ore requires not just heat but also a chemical reducing agent and source of carbon atoms. Today, this is provided by coke, a fuel derived from coal.//**Coal Mining Industry Natural Gas Use: ** Excluding chemical feedstocks, over 90% of the thermal fuels used by industry are burned to generate heat (to fuel boilers, generate process heat, and HVAC heat). It is relatively uncommon to replace thermal fuels with electricity or hydrogen for these end uses today, but these approaches may become necessary in order to achieve deep decarbonization by mid-century. A 100% setting is not likely, however, due to peculiarities of certain industries. For instance, the electrification potential for refineries is low because they consume a lot of waste gases that come from the petroleum products they are refining. These gases aren’t of sufficient quality to sell, so they would be wasted if the refinery electrified all of its operations.//**Coal Mining Industry Petroleum Use: ** Excluding chemical feedstocks, over 90% of the thermal fuels used by industry are burned to generate heat (to fuel boilers, generate process heat, and HVAC heat). It is relatively uncommon to replace thermal fuels with electricity or hydrogen for these end uses today, but these approaches may become necessary in order to achieve deep decarbonization by mid-century. A 100% setting is not likely, however, due to peculiarities of certain industries. For instance, the electrification potential for refineries is low because they consume a lot of waste gases that come from the petroleum products they are refining. These gases aren’t of sufficient quality to sell, so they would be wasted if the refinery electrified all of its operations.//**Coal Mining Industry Heavy or Residual Fuel Oil Use: ** Excluding chemical feedstocks, over 90% of the thermal fuels used by industry are burned to generate heat (to fuel boilers, generate process heat, and HVAC heat). It is relatively uncommon to replace thermal fuels with electricity or hydrogen for these end uses today, but these approaches may become necessary in order to achieve deep decarbonization by mid-century. A 100% setting is not likely, however, due to peculiarities of certain industries. For instance, the electrification potential for refineries is low because they consume a lot of waste gases that come from the petroleum products they are refining. These gases aren’t of sufficient quality to sell, so they would be wasted if the refinery electrified all of its operations.//**Agriculture Natural Gas Use: ** Excluding chemical feedstocks, over 90% of the thermal fuels used by industry are burned to generate heat (to fuel boilers, generate process heat, and HVAC heat). It is relatively uncommon to replace thermal fuels with electricity or hydrogen for these end uses today, but these approaches may become necessary in order to achieve deep decarbonization by mid-century. A 100% setting is not likely, however, due to peculiarities of certain industries. For instance, the electrification potential for refineries is low because they consume a lot of waste gases that come from the petroleum products they are refining. These gases aren’t of sufficient quality to sell, so they would be wasted if the refinery electrified all of its operations.//**Agriculture Petroleum Use: ** Excluding chemical feedstocks, over 90% of the thermal fuels used by industry are burned to generate heat (to fuel boilers, generate process heat, and HVAC heat). It is relatively uncommon to replace thermal fuels with electricity or hydrogen for these end uses today, but these approaches may become necessary in order to achieve deep decarbonization by mid-century. A 100% setting is not likely, however, due to peculiarities of certain industries. For instance, the electrification potential for refineries is low because they consume a lot of waste gases that come from the petroleum products they are refining. These gases aren’t of sufficient quality to sell, so they would be wasted if the refinery electrified all of its operations.//**Agriculture Heavy or Residual Fuel Oil Use: ** Excluding chemical feedstocks, over 90% of the thermal fuels used by industry are burned to generate heat (to fuel boilers, generate process heat, and HVAC heat). It is relatively uncommon to replace thermal fuels with electricity or hydrogen for these end uses today, but these approaches may become necessary in order to achieve deep decarbonization by mid-century. A 100% setting is not likely, however, due to peculiarities of certain industries. For instance, the electrification potential for refineries is low because they consume a lot of waste gases that come from the petroleum products they are refining. These gases aren’t of sufficient quality to sell, so they would be wasted if the refinery electrified all of its operations.//**Agriculture LPG Propane or Butane Use: ** Excluding chemical feedstocks, over 90% of the thermal fuels used by industry are burned to generate heat (to fuel boilers, generate process heat, and HVAC heat). It is relatively uncommon to replace thermal fuels with electricity or hydrogen for these end uses today, but these approaches may become necessary in order to achieve deep decarbonization by mid-century. A 100% setting is not likely, however, due to peculiarities of certain industries. For instance, the electrification potential for refineries is low because they consume a lot of waste gases that come from the petroleum products they are refining. These gases aren’t of sufficient quality to sell, so they would be wasted if the refinery electrified all of its operations.//**Other Industries Coal Use: ** Excluding chemical feedstocks, over 90% of the thermal fuels used by industry are burned to generate heat (to fuel boilers, generate process heat, and HVAC heat). It is relatively uncommon to replace thermal fuels with electricity or hydrogen for these end uses today, but these approaches may become necessary in order to achieve deep decarbonization by mid-century. A 100% setting is not likely, however, due to peculiarities of certain industries. For example, the process of creating new steel from iron ore requires not just heat but also a chemical reducing agent and source of carbon atoms. Today, this is provided by coke, a fuel derived from coal.//**Other Industries Natural Gas Use: ** Excluding chemical feedstocks, over 90% of the thermal fuels used by industry are burned to generate heat (to fuel boilers, generate process heat, and HVAC heat). It is relatively uncommon to replace thermal fuels with electricity or hydrogen for these end uses today, but these approaches may become necessary in order to achieve deep decarbonization by mid-century. A 100% setting is not likely, however, due to peculiarities of certain industries. For instance, the electrification potential for refineries is low because they consume a lot of waste gases that come from the petroleum products they are refining. These gases aren’t of sufficient quality to sell, so they would be wasted if the refinery electrified all of its operations.//**Other Industries Petroleum Use: ** Excluding chemical feedstocks, over 90% of the thermal fuels used by industry are burned to generate heat (to fuel boilers, generate process heat, and HVAC heat). It is relatively uncommon to replace thermal fuels with electricity or hydrogen for these end uses today, but these approaches may become necessary in order to achieve deep decarbonization by mid-century. A 100% setting is not likely, however, due to peculiarities of certain industries. For instance, the electrification potential for refineries is low because they consume a lot of waste gases that come from the petroleum products they are refining. These gases aren’t of sufficient quality to sell, so they would be wasted if the refinery electrified all of its operations.//**Other Industries Heavy or Residual Fuel Oil Use: ** Excluding chemical feedstocks, over 90% of the thermal fuels used by industry are burned to generate heat (to fuel boilers, generate process heat, and HVAC heat). It is relatively uncommon to replace thermal fuels with electricity or hydrogen for these end uses today, but these approaches may become necessary in order to achieve deep decarbonization by mid-century. A 100% setting is not likely, however, due to peculiarities of certain industries. For instance, the electrification potential for refineries is low because they consume a lot of waste gases that come from the petroleum products they are refining. These gases aren’t of sufficient quality to sell, so they would be wasted if the refinery electrified all of its operations.//**Other Industries LPG Propane or Butane Use: ** Excluding chemical feedstocks, over 90% of the thermal fuels used by industry are burned to generate heat (to fuel boilers, generate process heat, and HVAC heat). It is relatively uncommon to replace thermal fuels with electricity or hydrogen for these end uses today, but these approaches may become necessary in order to achieve deep decarbonization by mid-century. A 100% setting is not likely, however, due to peculiarities of certain industries. For instance, the electrification potential for refineries is low because they consume a lot of waste gases that come from the petroleum products they are refining. These gases aren’t of sufficient quality to sell, so they would be wasted if the refinery electrified all of its operations. | industry-ag-main.html#fuel-switching | industry-elec-and-hydrogen.html
Industry | Electrification + Hydrogen | Fraction of Industrial Fuel Use Shifted to Other Fuels | coal mining | petroleum diesel if | Coal Mining Industry | Petroleum Use | 425 | Yes | Electrification + Hydrogen | indst fuel type shifting | 0 | 1 | 0.01 | % of fuel shifted | **Description:** This policy reduces greenhouse gas emissions from the selected industry by switching the fuels used by facilities to electricity and/or hydrogen. Only fuel consumed for energy, not fuel used as a chemical feedstock, is affected by this policy. // **Guidance for setting values: **//**Cement Industry Coal Use: ** Excluding chemical feedstocks, over 90% of the thermal fuels used by industry are burned to generate heat (to fuel boilers, generate process heat, and HVAC heat). It is relatively uncommon to replace thermal fuels with electricity or hydrogen for these end uses today, but these approaches may become necessary in order to achieve deep decarbonization by mid-century. A 100% setting is not likely, however, due to peculiarities of certain industries. For instance, the electrification potential for refineries is low because they consume a lot of waste gases that come from the petroleum products they are refining. These gases aren’t of sufficient quality to sell, so they would be wasted if the refinery electrified all of its operations.//**Cement Industry Natural Gas Use: ** Excluding chemical feedstocks, over 90% of the thermal fuels used by industry are burned to generate heat (to fuel boilers, generate process heat, and HVAC heat). It is relatively uncommon to replace thermal fuels with electricity or hydrogen for these end uses today, but these approaches may become necessary in order to achieve deep decarbonization by mid-century. A 100% setting is not likely, however, due to peculiarities of certain industries. For instance, the electrification potential for refineries is low because they consume a lot of waste gases that come from the petroleum products they are refining. These gases aren’t of sufficient quality to sell, so they would be wasted if the refinery electrified all of its operations.//**Cement Industry Biomass Use: ** Excluding chemical feedstocks, over 90% of the thermal fuels used by industry are burned to generate heat (to fuel boilers, generate process heat, and HVAC heat). It is relatively uncommon to replace thermal fuels with electricity or hydrogen for these end uses today, but these approaches may become necessary in order to achieve deep decarbonization by mid-century. A 100% setting is not likely, however, due to peculiarities of certain industries. For instance, the electrification potential for refineries is low because they consume a lot of waste gases that come from the petroleum products they are refining. These gases aren’t of sufficient quality to sell, so they would be wasted if the refinery electrified all of its operations.//**Cement Industry Petroleum Use: ** Excluding chemical feedstocks, over 90% of the thermal fuels used by industry are burned to generate heat (to fuel boilers, generate process heat, and HVAC heat). It is relatively uncommon to replace thermal fuels with electricity or hydrogen for these end uses today, but these approaches may become necessary in order to achieve deep decarbonization by mid-century. A 100% setting is not likely, however, due to peculiarities of certain industries. For instance, the electrification potential for refineries is low because they consume a lot of waste gases that come from the petroleum products they are refining. These gases aren’t of sufficient quality to sell, so they would be wasted if the refinery electrified all of its operations.//**Cement Industry Heavy or Residual Fuel Oil Use: ** Excluding chemical feedstocks, over 90% of the thermal fuels used by industry are burned to generate heat (to fuel boilers, generate process heat, and HVAC heat). It is relatively uncommon to replace thermal fuels with electricity or hydrogen for these end uses today, but these approaches may become necessary in order to achieve deep decarbonization by mid-century. A 100% setting is not likely, however, due to peculiarities of certain industries. For instance, the electrification potential for refineries is low because they consume a lot of waste gases that come from the petroleum products they are refining. These gases aren’t of sufficient quality to sell, so they would be wasted if the refinery electrified all of its operations.//**Cement Industry LPG Propane or Butane Use: ** Excluding chemical feedstocks, over 90% of the thermal fuels used by industry are burned to generate heat (to fuel boilers, generate process heat, and HVAC heat). It is relatively uncommon to replace thermal fuels with electricity or hydrogen for these end uses today, but these approaches may become necessary in order to achieve deep decarbonization by mid-century. A 100% setting is not likely, however, due to peculiarities of certain industries. For instance, the electrification potential for refineries is low because they consume a lot of waste gases that come from the petroleum products they are refining. These gases aren’t of sufficient quality to sell, so they would be wasted if the refinery electrified all of its operations.//**Natural Gas and Petroleum Industry Coal Use: ** Excluding chemical feedstocks, over 90% of the thermal fuels used by industry are burned to generate heat (to fuel boilers, generate process heat, and HVAC heat). It is relatively uncommon to replace thermal fuels with electricity or hydrogen for these end uses today, but these approaches may become necessary in order to achieve deep decarbonization by mid-century. A 100% setting is not likely, however, due to peculiarities of certain industries. For example, the process of creating new steel from iron ore requires not just heat but also a chemical reducing agent and source of carbon atoms. Today, this is provided by coke, a fuel derived from coal.//**Natural Gas and Petroleum Industry Natural Gas Use: ** Excluding chemical feedstocks, over 90% of the thermal fuels used by industry are burned to generate heat (to fuel boilers, generate process heat, and HVAC heat). It is relatively uncommon to replace thermal fuels with electricity or hydrogen for these end uses today, but these approaches may become necessary in order to achieve deep decarbonization by mid-century. A 100% setting is not likely, however, due to peculiarities of certain industries. For instance, the electrification potential for refineries is low because they consume a lot of waste gases that come from the petroleum products they are refining. These gases aren’t of sufficient quality to sell, so they would be wasted if the refinery electrified all of its operations.//**Natural Gas and Petroleum Industry Biomass Use: ** Excluding chemical feedstocks, over 90% of the thermal fuels used by industry are burned to generate heat (to fuel boilers, generate process heat, and HVAC heat). It is relatively uncommon to replace thermal fuels with electricity or hydrogen for these end uses today, but these approaches may become necessary in order to achieve deep decarbonization by mid-century. A 100% setting is not likely, however, due to peculiarities of certain industries. For instance, the electrification potential for refineries is low because they consume a lot of waste gases that come from the petroleum products they are refining. These gases aren’t of sufficient quality to sell, so they would be wasted if the refinery electrified all of its operations.//**Natural Gas and Petroleum Industry Crude Oil Use: ** Excluding chemical feedstocks, over 90% of the thermal fuels used by industry are burned to generate heat (to fuel boilers, generate process heat, and HVAC heat). It is relatively uncommon to replace thermal fuels with electricity or hydrogen for these end uses today, but these approaches may become necessary in order to achieve deep decarbonization by mid-century. A 100% setting is not likely, however, due to peculiarities of certain industries. For instance, the electrification potential for refineries is low because they consume a lot of waste gases that come from the petroleum products they are refining. These gases aren’t of sufficient quality to sell, so they would be wasted if the refinery electrified all of its operations.//**Iron and Steel Industry Coal Use: ** Excluding chemical feedstocks, over 90% of the thermal fuels used by industry are burned to generate heat (to fuel boilers, generate process heat, and HVAC heat). It is relatively uncommon to replace thermal fuels with electricity or hydrogen for these end uses today, but these approaches may become necessary in order to achieve deep decarbonization by mid-century. A 100% setting is not likely, however, due to peculiarities of certain industries. For example, the process of creating new steel from iron ore requires not just heat but also a chemical reducing agent and source of carbon atoms. Today, this is provided by coke, a fuel derived from coal.//**Iron and Steel Industry Natural Gas Use: ** Excluding chemical feedstocks, over 90% of the thermal fuels used by industry are burned to generate heat (to fuel boilers, generate process heat, and HVAC heat). It is relatively uncommon to replace thermal fuels with electricity or hydrogen for these end uses today, but these approaches may become necessary in order to achieve deep decarbonization by mid-century. A 100% setting is not likely, however, due to peculiarities of certain industries. For instance, the electrification potential for refineries is low because they consume a lot of waste gases that come from the petroleum products they are refining. These gases aren’t of sufficient quality to sell, so they would be wasted if the refinery electrified all of its operations.//**Iron and Steel Industry Petroleum Use: ** Excluding chemical feedstocks, over 90% of the thermal fuels used by industry are burned to generate heat (to fuel boilers, generate process heat, and HVAC heat). It is relatively uncommon to replace thermal fuels with electricity or hydrogen for these end uses today, but these approaches may become necessary in order to achieve deep decarbonization by mid-century. A 100% setting is not likely, however, due to peculiarities of certain industries. For instance, the electrification potential for refineries is low because they consume a lot of waste gases that come from the petroleum products they are refining. These gases aren’t of sufficient quality to sell, so they would be wasted if the refinery electrified all of its operations.//**Iron and Steel Industry Heavy or Residual Fuel Oil Use: ** Excluding chemical feedstocks, over 90% of the thermal fuels used by industry are burned to generate heat (to fuel boilers, generate process heat, and HVAC heat). It is relatively uncommon to replace thermal fuels with electricity or hydrogen for these end uses today, but these approaches may become necessary in order to achieve deep decarbonization by mid-century. A 100% setting is not likely, however, due to peculiarities of certain industries. For instance, the electrification potential for refineries is low because they consume a lot of waste gases that come from the petroleum products they are refining. These gases aren’t of sufficient quality to sell, so they would be wasted if the refinery electrified all of its operations.//**Iron and Steel Industry LPG Propane or Butane Use: ** Excluding chemical feedstocks, over 90% of the thermal fuels used by industry are burned to generate heat (to fuel boilers, generate process heat, and HVAC heat). It is relatively uncommon to replace thermal fuels with electricity or hydrogen for these end uses today, but these approaches may become necessary in order to achieve deep decarbonization by mid-century. A 100% setting is not likely, however, due to peculiarities of certain industries. For instance, the electrification potential for refineries is low because they consume a lot of waste gases that come from the petroleum products they are refining. These gases aren’t of sufficient quality to sell, so they would be wasted if the refinery electrified all of its operations.//**Chemicals Industry Coal Use: ** Excluding chemical feedstocks, over 90% of the thermal fuels used by industry are burned to generate heat (to fuel boilers, generate process heat, and HVAC heat). It is relatively uncommon to replace thermal fuels with electricity or hydrogen for these end uses today, but these approaches may become necessary in order to achieve deep decarbonization by mid-century. A 100% setting is not likely, however, due to peculiarities of certain industries. For example, the process of creating new steel from iron ore requires not just heat but also a chemical reducing agent and source of carbon atoms. Today, this is provided by coke, a fuel derived from coal.//**Chemicals Industry Natural Gas Use: ** Excluding chemical feedstocks, over 90% of the thermal fuels used by industry are burned to generate heat (to fuel boilers, generate process heat, and HVAC heat). It is relatively uncommon to replace thermal fuels with electricity or hydrogen for these end uses today, but these approaches may become necessary in order to achieve deep decarbonization by mid-century. A 100% setting is not likely, however, due to peculiarities of certain industries. For instance, the electrification potential for refineries is low because they consume a lot of waste gases that come from the petroleum products they are refining. These gases aren’t of sufficient quality to sell, so they would be wasted if the refinery electrified all of its operations.//**Chemicals Industry Petroleum Use: ** Excluding chemical feedstocks, over 90% of the thermal fuels used by industry are burned to generate heat (to fuel boilers, generate process heat, and HVAC heat). It is relatively uncommon to replace thermal fuels with electricity or hydrogen for these end uses today, but these approaches may become necessary in order to achieve deep decarbonization by mid-century. A 100% setting is not likely, however, due to peculiarities of certain industries. For instance, the electrification potential for refineries is low because they consume a lot of waste gases that come from the petroleum products they are refining. These gases aren’t of sufficient quality to sell, so they would be wasted if the refinery electrified all of its operations.//**Chemicals Industry Heavy or Residual Fuel Oil Use: ** Excluding chemical feedstocks, over 90% of the thermal fuels used by industry are burned to generate heat (to fuel boilers, generate process heat, and HVAC heat). It is relatively uncommon to replace thermal fuels with electricity or hydrogen for these end uses today, but these approaches may become necessary in order to achieve deep decarbonization by mid-century. A 100% setting is not likely, however, due to peculiarities of certain industries. For instance, the electrification potential for refineries is low because they consume a lot of waste gases that come from the petroleum products they are refining. These gases aren’t of sufficient quality to sell, so they would be wasted if the refinery electrified all of its operations.//**Chemicals Industry LPG Propane or Butane Use: ** Excluding chemical feedstocks, over 90% of the thermal fuels used by industry are burned to generate heat (to fuel boilers, generate process heat, and HVAC heat). It is relatively uncommon to replace thermal fuels with electricity or hydrogen for these end uses today, but these approaches may become necessary in order to achieve deep decarbonization by mid-century. A 100% setting is not likely, however, due to peculiarities of certain industries. For instance, the electrification potential for refineries is low because they consume a lot of waste gases that come from the petroleum products they are refining. These gases aren’t of sufficient quality to sell, so they would be wasted if the refinery electrified all of its operations.//**Coal Mining Industry Coal Use: ** Excluding chemical feedstocks, over 90% of the thermal fuels used by industry are burned to generate heat (to fuel boilers, generate process heat, and HVAC heat). It is relatively uncommon to replace thermal fuels with electricity or hydrogen for these end uses today, but these approaches may become necessary in order to achieve deep decarbonization by mid-century. A 100% setting is not likely, however, due to peculiarities of certain industries. For example, the process of creating new steel from iron ore requires not just heat but also a chemical reducing agent and source of carbon atoms. Today, this is provided by coke, a fuel derived from coal.//**Coal Mining Industry Natural Gas Use: ** Excluding chemical feedstocks, over 90% of the thermal fuels used by industry are burned to generate heat (to fuel boilers, generate process heat, and HVAC heat). It is relatively uncommon to replace thermal fuels with electricity or hydrogen for these end uses today, but these approaches may become necessary in order to achieve deep decarbonization by mid-century. A 100% setting is not likely, however, due to peculiarities of certain industries. For instance, the electrification potential for refineries is low because they consume a lot of waste gases that come from the petroleum products they are refining. These gases aren’t of sufficient quality to sell, so they would be wasted if the refinery electrified all of its operations.//**Coal Mining Industry Petroleum Use: ** Excluding chemical feedstocks, over 90% of the thermal fuels used by industry are burned to generate heat (to fuel boilers, generate process heat, and HVAC heat). It is relatively uncommon to replace thermal fuels with electricity or hydrogen for these end uses today, but these approaches may become necessary in order to achieve deep decarbonization by mid-century. A 100% setting is not likely, however, due to peculiarities of certain industries. For instance, the electrification potential for refineries is low because they consume a lot of waste gases that come from the petroleum products they are refining. These gases aren’t of sufficient quality to sell, so they would be wasted if the refinery electrified all of its operations.//**Coal Mining Industry Heavy or Residual Fuel Oil Use: ** Excluding chemical feedstocks, over 90% of the thermal fuels used by industry are burned to generate heat (to fuel boilers, generate process heat, and HVAC heat). It is relatively uncommon to replace thermal fuels with electricity or hydrogen for these end uses today, but these approaches may become necessary in order to achieve deep decarbonization by mid-century. A 100% setting is not likely, however, due to peculiarities of certain industries. For instance, the electrification potential for refineries is low because they consume a lot of waste gases that come from the petroleum products they are refining. These gases aren’t of sufficient quality to sell, so they would be wasted if the refinery electrified all of its operations.//**Agriculture Natural Gas Use: ** Excluding chemical feedstocks, over 90% of the thermal fuels used by industry are burned to generate heat (to fuel boilers, generate process heat, and HVAC heat). It is relatively uncommon to replace thermal fuels with electricity or hydrogen for these end uses today, but these approaches may become necessary in order to achieve deep decarbonization by mid-century. A 100% setting is not likely, however, due to peculiarities of certain industries. For instance, the electrification potential for refineries is low because they consume a lot of waste gases that come from the petroleum products they are refining. These gases aren’t of sufficient quality to sell, so they would be wasted if the refinery electrified all of its operations.//**Agriculture Petroleum Use: ** Excluding chemical feedstocks, over 90% of the thermal fuels used by industry are burned to generate heat (to fuel boilers, generate process heat, and HVAC heat). It is relatively uncommon to replace thermal fuels with electricity or hydrogen for these end uses today, but these approaches may become necessary in order to achieve deep decarbonization by mid-century. A 100% setting is not likely, however, due to peculiarities of certain industries. For instance, the electrification potential for refineries is low because they consume a lot of waste gases that come from the petroleum products they are refining. These gases aren’t of sufficient quality to sell, so they would be wasted if the refinery electrified all of its operations.//**Agriculture Heavy or Residual Fuel Oil Use: ** Excluding chemical feedstocks, over 90% of the thermal fuels used by industry are burned to generate heat (to fuel boilers, generate process heat, and HVAC heat). It is relatively uncommon to replace thermal fuels with electricity or hydrogen for these end uses today, but these approaches may become necessary in order to achieve deep decarbonization by mid-century. A 100% setting is not likely, however, due to peculiarities of certain industries. For instance, the electrification potential for refineries is low because they consume a lot of waste gases that come from the petroleum products they are refining. These gases aren’t of sufficient quality to sell, so they would be wasted if the refinery electrified all of its operations.//**Agriculture LPG Propane or Butane Use: ** Excluding chemical feedstocks, over 90% of the thermal fuels used by industry are burned to generate heat (to fuel boilers, generate process heat, and HVAC heat). It is relatively uncommon to replace thermal fuels with electricity or hydrogen for these end uses today, but these approaches may become necessary in order to achieve deep decarbonization by mid-century. A 100% setting is not likely, however, due to peculiarities of certain industries. For instance, the electrification potential for refineries is low because they consume a lot of waste gases that come from the petroleum products they are refining. These gases aren’t of sufficient quality to sell, so they would be wasted if the refinery electrified all of its operations.//**Other Industries Coal Use: ** Excluding chemical feedstocks, over 90% of the thermal fuels used by industry are burned to generate heat (to fuel boilers, generate process heat, and HVAC heat). It is relatively uncommon to replace thermal fuels with electricity or hydrogen for these end uses today, but these approaches may become necessary in order to achieve deep decarbonization by mid-century. A 100% setting is not likely, however, due to peculiarities of certain industries. For example, the process of creating new steel from iron ore requires not just heat but also a chemical reducing agent and source of carbon atoms. Today, this is provided by coke, a fuel derived from coal.//**Other Industries Natural Gas Use: ** Excluding chemical feedstocks, over 90% of the thermal fuels used by industry are burned to generate heat (to fuel boilers, generate process heat, and HVAC heat). It is relatively uncommon to replace thermal fuels with electricity or hydrogen for these end uses today, but these approaches may become necessary in order to achieve deep decarbonization by mid-century. A 100% setting is not likely, however, due to peculiarities of certain industries. For instance, the electrification potential for refineries is low because they consume a lot of waste gases that come from the petroleum products they are refining. These gases aren’t of sufficient quality to sell, so they would be wasted if the refinery electrified all of its operations.//**Other Industries Petroleum Use: ** Excluding chemical feedstocks, over 90% of the thermal fuels used by industry are burned to generate heat (to fuel boilers, generate process heat, and HVAC heat). It is relatively uncommon to replace thermal fuels with electricity or hydrogen for these end uses today, but these approaches may become necessary in order to achieve deep decarbonization by mid-century. A 100% setting is not likely, however, due to peculiarities of certain industries. For instance, the electrification potential for refineries is low because they consume a lot of waste gases that come from the petroleum products they are refining. These gases aren’t of sufficient quality to sell, so they would be wasted if the refinery electrified all of its operations.//**Other Industries Heavy or Residual Fuel Oil Use: ** Excluding chemical feedstocks, over 90% of the thermal fuels used by industry are burned to generate heat (to fuel boilers, generate process heat, and HVAC heat). It is relatively uncommon to replace thermal fuels with electricity or hydrogen for these end uses today, but these approaches may become necessary in order to achieve deep decarbonization by mid-century. A 100% setting is not likely, however, due to peculiarities of certain industries. For instance, the electrification potential for refineries is low because they consume a lot of waste gases that come from the petroleum products they are refining. These gases aren’t of sufficient quality to sell, so they would be wasted if the refinery electrified all of its operations.//**Other Industries LPG Propane or Butane Use: ** Excluding chemical feedstocks, over 90% of the thermal fuels used by industry are burned to generate heat (to fuel boilers, generate process heat, and HVAC heat). It is relatively uncommon to replace thermal fuels with electricity or hydrogen for these end uses today, but these approaches may become necessary in order to achieve deep decarbonization by mid-century. A 100% setting is not likely, however, due to peculiarities of certain industries. For instance, the electrification potential for refineries is low because they consume a lot of waste gases that come from the petroleum products they are refining. These gases aren’t of sufficient quality to sell, so they would be wasted if the refinery electrified all of its operations. | industry-ag-main.html#fuel-switching | industry-elec-and-hydrogen.html
Industry | Electrification + Hydrogen | Fraction of Industrial Fuel Use Shifted to Other Fuels | coal mining | heat if | Coal Mining Industry | Purchased Heat Use | 426 | No | Electrification + Hydrogen | indst fuel type shifting | 0 | 1 | 0.01 | % of fuel shifted | **Description:** This policy reduces greenhouse gas emissions from the selected industry by switching the fuels used by facilities to electricity and/or hydrogen. Only fuel consumed for energy, not fuel used as a chemical feedstock, is affected by this policy. // **Guidance for setting values: **//**Cement Industry Coal Use: ** Excluding chemical feedstocks, over 90% of the thermal fuels used by industry are burned to generate heat (to fuel boilers, generate process heat, and HVAC heat). It is relatively uncommon to replace thermal fuels with electricity or hydrogen for these end uses today, but these approaches may become necessary in order to achieve deep decarbonization by mid-century. A 100% setting is not likely, however, due to peculiarities of certain industries. For instance, the electrification potential for refineries is low because they consume a lot of waste gases that come from the petroleum products they are refining. These gases aren’t of sufficient quality to sell, so they would be wasted if the refinery electrified all of its operations.//**Cement Industry Natural Gas Use: ** Excluding chemical feedstocks, over 90% of the thermal fuels used by industry are burned to generate heat (to fuel boilers, generate process heat, and HVAC heat). It is relatively uncommon to replace thermal fuels with electricity or hydrogen for these end uses today, but these approaches may become necessary in order to achieve deep decarbonization by mid-century. A 100% setting is not likely, however, due to peculiarities of certain industries. For instance, the electrification potential for refineries is low because they consume a lot of waste gases that come from the petroleum products they are refining. These gases aren’t of sufficient quality to sell, so they would be wasted if the refinery electrified all of its operations.//**Cement Industry Biomass Use: ** Excluding chemical feedstocks, over 90% of the thermal fuels used by industry are burned to generate heat (to fuel boilers, generate process heat, and HVAC heat). It is relatively uncommon to replace thermal fuels with electricity or hydrogen for these end uses today, but these approaches may become necessary in order to achieve deep decarbonization by mid-century. A 100% setting is not likely, however, due to peculiarities of certain industries. For instance, the electrification potential for refineries is low because they consume a lot of waste gases that come from the petroleum products they are refining. These gases aren’t of sufficient quality to sell, so they would be wasted if the refinery electrified all of its operations.//**Cement Industry Petroleum Use: ** Excluding chemical feedstocks, over 90% of the thermal fuels used by industry are burned to generate heat (to fuel boilers, generate process heat, and HVAC heat). It is relatively uncommon to replace thermal fuels with electricity or hydrogen for these end uses today, but these approaches may become necessary in order to achieve deep decarbonization by mid-century. A 100% setting is not likely, however, due to peculiarities of certain industries. For instance, the electrification potential for refineries is low because they consume a lot of waste gases that come from the petroleum products they are refining. These gases aren’t of sufficient quality to sell, so they would be wasted if the refinery electrified all of its operations.//**Cement Industry Heavy or Residual Fuel Oil Use: ** Excluding chemical feedstocks, over 90% of the thermal fuels used by industry are burned to generate heat (to fuel boilers, generate process heat, and HVAC heat). It is relatively uncommon to replace thermal fuels with electricity or hydrogen for these end uses today, but these approaches may become necessary in order to achieve deep decarbonization by mid-century. A 100% setting is not likely, however, due to peculiarities of certain industries. For instance, the electrification potential for refineries is low because they consume a lot of waste gases that come from the petroleum products they are refining. These gases aren’t of sufficient quality to sell, so they would be wasted if the refinery electrified all of its operations.//**Cement Industry LPG Propane or Butane Use: ** Excluding chemical feedstocks, over 90% of the thermal fuels used by industry are burned to generate heat (to fuel boilers, generate process heat, and HVAC heat). It is relatively uncommon to replace thermal fuels with electricity or hydrogen for these end uses today, but these approaches may become necessary in order to achieve deep decarbonization by mid-century. A 100% setting is not likely, however, due to peculiarities of certain industries. For instance, the electrification potential for refineries is low because they consume a lot of waste gases that come from the petroleum products they are refining. These gases aren’t of sufficient quality to sell, so they would be wasted if the refinery electrified all of its operations.//**Natural Gas and Petroleum Industry Coal Use: ** Excluding chemical feedstocks, over 90% of the thermal fuels used by industry are burned to generate heat (to fuel boilers, generate process heat, and HVAC heat). It is relatively uncommon to replace thermal fuels with electricity or hydrogen for these end uses today, but these approaches may become necessary in order to achieve deep decarbonization by mid-century. A 100% setting is not likely, however, due to peculiarities of certain industries. For example, the process of creating new steel from iron ore requires not just heat but also a chemical reducing agent and source of carbon atoms. Today, this is provided by coke, a fuel derived from coal.//**Natural Gas and Petroleum Industry Natural Gas Use: ** Excluding chemical feedstocks, over 90% of the thermal fuels used by industry are burned to generate heat (to fuel boilers, generate process heat, and HVAC heat). It is relatively uncommon to replace thermal fuels with electricity or hydrogen for these end uses today, but these approaches may become necessary in order to achieve deep decarbonization by mid-century. A 100% setting is not likely, however, due to peculiarities of certain industries. For instance, the electrification potential for refineries is low because they consume a lot of waste gases that come from the petroleum products they are refining. These gases aren’t of sufficient quality to sell, so they would be wasted if the refinery electrified all of its operations.//**Natural Gas and Petroleum Industry Biomass Use: ** Excluding chemical feedstocks, over 90% of the thermal fuels used by industry are burned to generate heat (to fuel boilers, generate process heat, and HVAC heat). It is relatively uncommon to replace thermal fuels with electricity or hydrogen for these end uses today, but these approaches may become necessary in order to achieve deep decarbonization by mid-century. A 100% setting is not likely, however, due to peculiarities of certain industries. For instance, the electrification potential for refineries is low because they consume a lot of waste gases that come from the petroleum products they are refining. These gases aren’t of sufficient quality to sell, so they would be wasted if the refinery electrified all of its operations.//**Natural Gas and Petroleum Industry Crude Oil Use: ** Excluding chemical feedstocks, over 90% of the thermal fuels used by industry are burned to generate heat (to fuel boilers, generate process heat, and HVAC heat). It is relatively uncommon to replace thermal fuels with electricity or hydrogen for these end uses today, but these approaches may become necessary in order to achieve deep decarbonization by mid-century. A 100% setting is not likely, however, due to peculiarities of certain industries. For instance, the electrification potential for refineries is low because they consume a lot of waste gases that come from the petroleum products they are refining. These gases aren’t of sufficient quality to sell, so they would be wasted if the refinery electrified all of its operations.//**Iron and Steel Industry Coal Use: ** Excluding chemical feedstocks, over 90% of the thermal fuels used by industry are burned to generate heat (to fuel boilers, generate process heat, and HVAC heat). It is relatively uncommon to replace thermal fuels with electricity or hydrogen for these end uses today, but these approaches may become necessary in order to achieve deep decarbonization by mid-century. A 100% setting is not likely, however, due to peculiarities of certain industries. For example, the process of creating new steel from iron ore requires not just heat but also a chemical reducing agent and source of carbon atoms. Today, this is provided by coke, a fuel derived from coal.//**Iron and Steel Industry Natural Gas Use: ** Excluding chemical feedstocks, over 90% of the thermal fuels used by industry are burned to generate heat (to fuel boilers, generate process heat, and HVAC heat). It is relatively uncommon to replace thermal fuels with electricity or hydrogen for these end uses today, but these approaches may become necessary in order to achieve deep decarbonization by mid-century. A 100% setting is not likely, however, due to peculiarities of certain industries. For instance, the electrification potential for refineries is low because they consume a lot of waste gases that come from the petroleum products they are refining. These gases aren’t of sufficient quality to sell, so they would be wasted if the refinery electrified all of its operations.//**Iron and Steel Industry Petroleum Use: ** Excluding chemical feedstocks, over 90% of the thermal fuels used by industry are burned to generate heat (to fuel boilers, generate process heat, and HVAC heat). It is relatively uncommon to replace thermal fuels with electricity or hydrogen for these end uses today, but these approaches may become necessary in order to achieve deep decarbonization by mid-century. A 100% setting is not likely, however, due to peculiarities of certain industries. For instance, the electrification potential for refineries is low because they consume a lot of waste gases that come from the petroleum products they are refining. These gases aren’t of sufficient quality to sell, so they would be wasted if the refinery electrified all of its operations.//**Iron and Steel Industry Heavy or Residual Fuel Oil Use: ** Excluding chemical feedstocks, over 90% of the thermal fuels used by industry are burned to generate heat (to fuel boilers, generate process heat, and HVAC heat). It is relatively uncommon to replace thermal fuels with electricity or hydrogen for these end uses today, but these approaches may become necessary in order to achieve deep decarbonization by mid-century. A 100% setting is not likely, however, due to peculiarities of certain industries. For instance, the electrification potential for refineries is low because they consume a lot of waste gases that come from the petroleum products they are refining. These gases aren’t of sufficient quality to sell, so they would be wasted if the refinery electrified all of its operations.//**Iron and Steel Industry LPG Propane or Butane Use: ** Excluding chemical feedstocks, over 90% of the thermal fuels used by industry are burned to generate heat (to fuel boilers, generate process heat, and HVAC heat). It is relatively uncommon to replace thermal fuels with electricity or hydrogen for these end uses today, but these approaches may become necessary in order to achieve deep decarbonization by mid-century. A 100% setting is not likely, however, due to peculiarities of certain industries. For instance, the electrification potential for refineries is low because they consume a lot of waste gases that come from the petroleum products they are refining. These gases aren’t of sufficient quality to sell, so they would be wasted if the refinery electrified all of its operations.//**Chemicals Industry Coal Use: ** Excluding chemical feedstocks, over 90% of the thermal fuels used by industry are burned to generate heat (to fuel boilers, generate process heat, and HVAC heat). It is relatively uncommon to replace thermal fuels with electricity or hydrogen for these end uses today, but these approaches may become necessary in order to achieve deep decarbonization by mid-century. A 100% setting is not likely, however, due to peculiarities of certain industries. For example, the process of creating new steel from iron ore requires not just heat but also a chemical reducing agent and source of carbon atoms. Today, this is provided by coke, a fuel derived from coal.//**Chemicals Industry Natural Gas Use: ** Excluding chemical feedstocks, over 90% of the thermal fuels used by industry are burned to generate heat (to fuel boilers, generate process heat, and HVAC heat). It is relatively uncommon to replace thermal fuels with electricity or hydrogen for these end uses today, but these approaches may become necessary in order to achieve deep decarbonization by mid-century. A 100% setting is not likely, however, due to peculiarities of certain industries. For instance, the electrification potential for refineries is low because they consume a lot of waste gases that come from the petroleum products they are refining. These gases aren’t of sufficient quality to sell, so they would be wasted if the refinery electrified all of its operations.//**Chemicals Industry Petroleum Use: ** Excluding chemical feedstocks, over 90% of the thermal fuels used by industry are burned to generate heat (to fuel boilers, generate process heat, and HVAC heat). It is relatively uncommon to replace thermal fuels with electricity or hydrogen for these end uses today, but these approaches may become necessary in order to achieve deep decarbonization by mid-century. A 100% setting is not likely, however, due to peculiarities of certain industries. For instance, the electrification potential for refineries is low because they consume a lot of waste gases that come from the petroleum products they are refining. These gases aren’t of sufficient quality to sell, so they would be wasted if the refinery electrified all of its operations.//**Chemicals Industry Heavy or Residual Fuel Oil Use: ** Excluding chemical feedstocks, over 90% of the thermal fuels used by industry are burned to generate heat (to fuel boilers, generate process heat, and HVAC heat). It is relatively uncommon to replace thermal fuels with electricity or hydrogen for these end uses today, but these approaches may become necessary in order to achieve deep decarbonization by mid-century. A 100% setting is not likely, however, due to peculiarities of certain industries. For instance, the electrification potential for refineries is low because they consume a lot of waste gases that come from the petroleum products they are refining. These gases aren’t of sufficient quality to sell, so they would be wasted if the refinery electrified all of its operations.//**Chemicals Industry LPG Propane or Butane Use: ** Excluding chemical feedstocks, over 90% of the thermal fuels used by industry are burned to generate heat (to fuel boilers, generate process heat, and HVAC heat). It is relatively uncommon to replace thermal fuels with electricity or hydrogen for these end uses today, but these approaches may become necessary in order to achieve deep decarbonization by mid-century. A 100% setting is not likely, however, due to peculiarities of certain industries. For instance, the electrification potential for refineries is low because they consume a lot of waste gases that come from the petroleum products they are refining. These gases aren’t of sufficient quality to sell, so they would be wasted if the refinery electrified all of its operations.//**Coal Mining Industry Coal Use: ** Excluding chemical feedstocks, over 90% of the thermal fuels used by industry are burned to generate heat (to fuel boilers, generate process heat, and HVAC heat). It is relatively uncommon to replace thermal fuels with electricity or hydrogen for these end uses today, but these approaches may become necessary in order to achieve deep decarbonization by mid-century. A 100% setting is not likely, however, due to peculiarities of certain industries. For example, the process of creating new steel from iron ore requires not just heat but also a chemical reducing agent and source of carbon atoms. Today, this is provided by coke, a fuel derived from coal.//**Coal Mining Industry Natural Gas Use: ** Excluding chemical feedstocks, over 90% of the thermal fuels used by industry are burned to generate heat (to fuel boilers, generate process heat, and HVAC heat). It is relatively uncommon to replace thermal fuels with electricity or hydrogen for these end uses today, but these approaches may become necessary in order to achieve deep decarbonization by mid-century. A 100% setting is not likely, however, due to peculiarities of certain industries. For instance, the electrification potential for refineries is low because they consume a lot of waste gases that come from the petroleum products they are refining. These gases aren’t of sufficient quality to sell, so they would be wasted if the refinery electrified all of its operations.//**Coal Mining Industry Petroleum Use: ** Excluding chemical feedstocks, over 90% of the thermal fuels used by industry are burned to generate heat (to fuel boilers, generate process heat, and HVAC heat). It is relatively uncommon to replace thermal fuels with electricity or hydrogen for these end uses today, but these approaches may become necessary in order to achieve deep decarbonization by mid-century. A 100% setting is not likely, however, due to peculiarities of certain industries. For instance, the electrification potential for refineries is low because they consume a lot of waste gases that come from the petroleum products they are refining. These gases aren’t of sufficient quality to sell, so they would be wasted if the refinery electrified all of its operations.//**Coal Mining Industry Heavy or Residual Fuel Oil Use: ** Excluding chemical feedstocks, over 90% of the thermal fuels used by industry are burned to generate heat (to fuel boilers, generate process heat, and HVAC heat). It is relatively uncommon to replace thermal fuels with electricity or hydrogen for these end uses today, but these approaches may become necessary in order to achieve deep decarbonization by mid-century. A 100% setting is not likely, however, due to peculiarities of certain industries. For instance, the electrification potential for refineries is low because they consume a lot of waste gases that come from the petroleum products they are refining. These gases aren’t of sufficient quality to sell, so they would be wasted if the refinery electrified all of its operations.//**Agriculture Natural Gas Use: ** Excluding chemical feedstocks, over 90% of the thermal fuels used by industry are burned to generate heat (to fuel boilers, generate process heat, and HVAC heat). It is relatively uncommon to replace thermal fuels with electricity or hydrogen for these end uses today, but these approaches may become necessary in order to achieve deep decarbonization by mid-century. A 100% setting is not likely, however, due to peculiarities of certain industries. For instance, the electrification potential for refineries is low because they consume a lot of waste gases that come from the petroleum products they are refining. These gases aren’t of sufficient quality to sell, so they would be wasted if the refinery electrified all of its operations.//**Agriculture Petroleum Use: ** Excluding chemical feedstocks, over 90% of the thermal fuels used by industry are burned to generate heat (to fuel boilers, generate process heat, and HVAC heat). It is relatively uncommon to replace thermal fuels with electricity or hydrogen for these end uses today, but these approaches may become necessary in order to achieve deep decarbonization by mid-century. A 100% setting is not likely, however, due to peculiarities of certain industries. For instance, the electrification potential for refineries is low because they consume a lot of waste gases that come from the petroleum products they are refining. These gases aren’t of sufficient quality to sell, so they would be wasted if the refinery electrified all of its operations.//**Agriculture Heavy or Residual Fuel Oil Use: ** Excluding chemical feedstocks, over 90% of the thermal fuels used by industry are burned to generate heat (to fuel boilers, generate process heat, and HVAC heat). It is relatively uncommon to replace thermal fuels with electricity or hydrogen for these end uses today, but these approaches may become necessary in order to achieve deep decarbonization by mid-century. A 100% setting is not likely, however, due to peculiarities of certain industries. For instance, the electrification potential for refineries is low because they consume a lot of waste gases that come from the petroleum products they are refining. These gases aren’t of sufficient quality to sell, so they would be wasted if the refinery electrified all of its operations.//**Agriculture LPG Propane or Butane Use: ** Excluding chemical feedstocks, over 90% of the thermal fuels used by industry are burned to generate heat (to fuel boilers, generate process heat, and HVAC heat). It is relatively uncommon to replace thermal fuels with electricity or hydrogen for these end uses today, but these approaches may become necessary in order to achieve deep decarbonization by mid-century. A 100% setting is not likely, however, due to peculiarities of certain industries. For instance, the electrification potential for refineries is low because they consume a lot of waste gases that come from the petroleum products they are refining. These gases aren’t of sufficient quality to sell, so they would be wasted if the refinery electrified all of its operations.//**Other Industries Coal Use: ** Excluding chemical feedstocks, over 90% of the thermal fuels used by industry are burned to generate heat (to fuel boilers, generate process heat, and HVAC heat). It is relatively uncommon to replace thermal fuels with electricity or hydrogen for these end uses today, but these approaches may become necessary in order to achieve deep decarbonization by mid-century. A 100% setting is not likely, however, due to peculiarities of certain industries. For example, the process of creating new steel from iron ore requires not just heat but also a chemical reducing agent and source of carbon atoms. Today, this is provided by coke, a fuel derived from coal.//**Other Industries Natural Gas Use: ** Excluding chemical feedstocks, over 90% of the thermal fuels used by industry are burned to generate heat (to fuel boilers, generate process heat, and HVAC heat). It is relatively uncommon to replace thermal fuels with electricity or hydrogen for these end uses today, but these approaches may become necessary in order to achieve deep decarbonization by mid-century. A 100% setting is not likely, however, due to peculiarities of certain industries. For instance, the electrification potential for refineries is low because they consume a lot of waste gases that come from the petroleum products they are refining. These gases aren’t of sufficient quality to sell, so they would be wasted if the refinery electrified all of its operations.//**Other Industries Petroleum Use: ** Excluding chemical feedstocks, over 90% of the thermal fuels used by industry are burned to generate heat (to fuel boilers, generate process heat, and HVAC heat). It is relatively uncommon to replace thermal fuels with electricity or hydrogen for these end uses today, but these approaches may become necessary in order to achieve deep decarbonization by mid-century. A 100% setting is not likely, however, due to peculiarities of certain industries. For instance, the electrification potential for refineries is low because they consume a lot of waste gases that come from the petroleum products they are refining. These gases aren’t of sufficient quality to sell, so they would be wasted if the refinery electrified all of its operations.//**Other Industries Heavy or Residual Fuel Oil Use: ** Excluding chemical feedstocks, over 90% of the thermal fuels used by industry are burned to generate heat (to fuel boilers, generate process heat, and HVAC heat). It is relatively uncommon to replace thermal fuels with electricity or hydrogen for these end uses today, but these approaches may become necessary in order to achieve deep decarbonization by mid-century. A 100% setting is not likely, however, due to peculiarities of certain industries. For instance, the electrification potential for refineries is low because they consume a lot of waste gases that come from the petroleum products they are refining. These gases aren’t of sufficient quality to sell, so they would be wasted if the refinery electrified all of its operations.//**Other Industries LPG Propane or Butane Use: ** Excluding chemical feedstocks, over 90% of the thermal fuels used by industry are burned to generate heat (to fuel boilers, generate process heat, and HVAC heat). It is relatively uncommon to replace thermal fuels with electricity or hydrogen for these end uses today, but these approaches may become necessary in order to achieve deep decarbonization by mid-century. A 100% setting is not likely, however, due to peculiarities of certain industries. For instance, the electrification potential for refineries is low because they consume a lot of waste gases that come from the petroleum products they are refining. These gases aren’t of sufficient quality to sell, so they would be wasted if the refinery electrified all of its operations. | industry-ag-main.html#fuel-switching | industry-elec-and-hydrogen.html
Industry | Electrification + Hydrogen | Fraction of Industrial Fuel Use Shifted to Other Fuels | coal mining | crude oil if | Coal Mining Industry | Crude Oil Use | 427 | No | Electrification + Hydrogen | indst fuel type shifting | 0 | 1 | 0.01 | % of fuel shifted | **Description:** This policy reduces greenhouse gas emissions from the selected industry by switching the fuels used by facilities to electricity and/or hydrogen. Only fuel consumed for energy, not fuel used as a chemical feedstock, is affected by this policy. // **Guidance for setting values: **//**Cement Industry Coal Use: ** Excluding chemical feedstocks, over 90% of the thermal fuels used by industry are burned to generate heat (to fuel boilers, generate process heat, and HVAC heat). It is relatively uncommon to replace thermal fuels with electricity or hydrogen for these end uses today, but these approaches may become necessary in order to achieve deep decarbonization by mid-century. A 100% setting is not likely, however, due to peculiarities of certain industries. For instance, the electrification potential for refineries is low because they consume a lot of waste gases that come from the petroleum products they are refining. These gases aren’t of sufficient quality to sell, so they would be wasted if the refinery electrified all of its operations.//**Cement Industry Natural Gas Use: ** Excluding chemical feedstocks, over 90% of the thermal fuels used by industry are burned to generate heat (to fuel boilers, generate process heat, and HVAC heat). It is relatively uncommon to replace thermal fuels with electricity or hydrogen for these end uses today, but these approaches may become necessary in order to achieve deep decarbonization by mid-century. A 100% setting is not likely, however, due to peculiarities of certain industries. For instance, the electrification potential for refineries is low because they consume a lot of waste gases that come from the petroleum products they are refining. These gases aren’t of sufficient quality to sell, so they would be wasted if the refinery electrified all of its operations.//**Cement Industry Biomass Use: ** Excluding chemical feedstocks, over 90% of the thermal fuels used by industry are burned to generate heat (to fuel boilers, generate process heat, and HVAC heat). It is relatively uncommon to replace thermal fuels with electricity or hydrogen for these end uses today, but these approaches may become necessary in order to achieve deep decarbonization by mid-century. A 100% setting is not likely, however, due to peculiarities of certain industries. For instance, the electrification potential for refineries is low because they consume a lot of waste gases that come from the petroleum products they are refining. These gases aren’t of sufficient quality to sell, so they would be wasted if the refinery electrified all of its operations.//**Cement Industry Petroleum Use: ** Excluding chemical feedstocks, over 90% of the thermal fuels used by industry are burned to generate heat (to fuel boilers, generate process heat, and HVAC heat). It is relatively uncommon to replace thermal fuels with electricity or hydrogen for these end uses today, but these approaches may become necessary in order to achieve deep decarbonization by mid-century. A 100% setting is not likely, however, due to peculiarities of certain industries. For instance, the electrification potential for refineries is low because they consume a lot of waste gases that come from the petroleum products they are refining. These gases aren’t of sufficient quality to sell, so they would be wasted if the refinery electrified all of its operations.//**Cement Industry Heavy or Residual Fuel Oil Use: ** Excluding chemical feedstocks, over 90% of the thermal fuels used by industry are burned to generate heat (to fuel boilers, generate process heat, and HVAC heat). It is relatively uncommon to replace thermal fuels with electricity or hydrogen for these end uses today, but these approaches may become necessary in order to achieve deep decarbonization by mid-century. A 100% setting is not likely, however, due to peculiarities of certain industries. For instance, the electrification potential for refineries is low because they consume a lot of waste gases that come from the petroleum products they are refining. These gases aren’t of sufficient quality to sell, so they would be wasted if the refinery electrified all of its operations.//**Cement Industry LPG Propane or Butane Use: ** Excluding chemical feedstocks, over 90% of the thermal fuels used by industry are burned to generate heat (to fuel boilers, generate process heat, and HVAC heat). It is relatively uncommon to replace thermal fuels with electricity or hydrogen for these end uses today, but these approaches may become necessary in order to achieve deep decarbonization by mid-century. A 100% setting is not likely, however, due to peculiarities of certain industries. For instance, the electrification potential for refineries is low because they consume a lot of waste gases that come from the petroleum products they are refining. These gases aren’t of sufficient quality to sell, so they would be wasted if the refinery electrified all of its operations.//**Natural Gas and Petroleum Industry Coal Use: ** Excluding chemical feedstocks, over 90% of the thermal fuels used by industry are burned to generate heat (to fuel boilers, generate process heat, and HVAC heat). It is relatively uncommon to replace thermal fuels with electricity or hydrogen for these end uses today, but these approaches may become necessary in order to achieve deep decarbonization by mid-century. A 100% setting is not likely, however, due to peculiarities of certain industries. For example, the process of creating new steel from iron ore requires not just heat but also a chemical reducing agent and source of carbon atoms. Today, this is provided by coke, a fuel derived from coal.//**Natural Gas and Petroleum Industry Natural Gas Use: ** Excluding chemical feedstocks, over 90% of the thermal fuels used by industry are burned to generate heat (to fuel boilers, generate process heat, and HVAC heat). It is relatively uncommon to replace thermal fuels with electricity or hydrogen for these end uses today, but these approaches may become necessary in order to achieve deep decarbonization by mid-century. A 100% setting is not likely, however, due to peculiarities of certain industries. For instance, the electrification potential for refineries is low because they consume a lot of waste gases that come from the petroleum products they are refining. These gases aren’t of sufficient quality to sell, so they would be wasted if the refinery electrified all of its operations.//**Natural Gas and Petroleum Industry Biomass Use: ** Excluding chemical feedstocks, over 90% of the thermal fuels used by industry are burned to generate heat (to fuel boilers, generate process heat, and HVAC heat). It is relatively uncommon to replace thermal fuels with electricity or hydrogen for these end uses today, but these approaches may become necessary in order to achieve deep decarbonization by mid-century. A 100% setting is not likely, however, due to peculiarities of certain industries. For instance, the electrification potential for refineries is low because they consume a lot of waste gases that come from the petroleum products they are refining. These gases aren’t of sufficient quality to sell, so they would be wasted if the refinery electrified all of its operations.//**Natural Gas and Petroleum Industry Crude Oil Use: ** Excluding chemical feedstocks, over 90% of the thermal fuels used by industry are burned to generate heat (to fuel boilers, generate process heat, and HVAC heat). It is relatively uncommon to replace thermal fuels with electricity or hydrogen for these end uses today, but these approaches may become necessary in order to achieve deep decarbonization by mid-century. A 100% setting is not likely, however, due to peculiarities of certain industries. For instance, the electrification potential for refineries is low because they consume a lot of waste gases that come from the petroleum products they are refining. These gases aren’t of sufficient quality to sell, so they would be wasted if the refinery electrified all of its operations.//**Iron and Steel Industry Coal Use: ** Excluding chemical feedstocks, over 90% of the thermal fuels used by industry are burned to generate heat (to fuel boilers, generate process heat, and HVAC heat). It is relatively uncommon to replace thermal fuels with electricity or hydrogen for these end uses today, but these approaches may become necessary in order to achieve deep decarbonization by mid-century. A 100% setting is not likely, however, due to peculiarities of certain industries. For example, the process of creating new steel from iron ore requires not just heat but also a chemical reducing agent and source of carbon atoms. Today, this is provided by coke, a fuel derived from coal.//**Iron and Steel Industry Natural Gas Use: ** Excluding chemical feedstocks, over 90% of the thermal fuels used by industry are burned to generate heat (to fuel boilers, generate process heat, and HVAC heat). It is relatively uncommon to replace thermal fuels with electricity or hydrogen for these end uses today, but these approaches may become necessary in order to achieve deep decarbonization by mid-century. A 100% setting is not likely, however, due to peculiarities of certain industries. For instance, the electrification potential for refineries is low because they consume a lot of waste gases that come from the petroleum products they are refining. These gases aren’t of sufficient quality to sell, so they would be wasted if the refinery electrified all of its operations.//**Iron and Steel Industry Petroleum Use: ** Excluding chemical feedstocks, over 90% of the thermal fuels used by industry are burned to generate heat (to fuel boilers, generate process heat, and HVAC heat). It is relatively uncommon to replace thermal fuels with electricity or hydrogen for these end uses today, but these approaches may become necessary in order to achieve deep decarbonization by mid-century. A 100% setting is not likely, however, due to peculiarities of certain industries. For instance, the electrification potential for refineries is low because they consume a lot of waste gases that come from the petroleum products they are refining. These gases aren’t of sufficient quality to sell, so they would be wasted if the refinery electrified all of its operations.//**Iron and Steel Industry Heavy or Residual Fuel Oil Use: ** Excluding chemical feedstocks, over 90% of the thermal fuels used by industry are burned to generate heat (to fuel boilers, generate process heat, and HVAC heat). It is relatively uncommon to replace thermal fuels with electricity or hydrogen for these end uses today, but these approaches may become necessary in order to achieve deep decarbonization by mid-century. A 100% setting is not likely, however, due to peculiarities of certain industries. For instance, the electrification potential for refineries is low because they consume a lot of waste gases that come from the petroleum products they are refining. These gases aren’t of sufficient quality to sell, so they would be wasted if the refinery electrified all of its operations.//**Iron and Steel Industry LPG Propane or Butane Use: ** Excluding chemical feedstocks, over 90% of the thermal fuels used by industry are burned to generate heat (to fuel boilers, generate process heat, and HVAC heat). It is relatively uncommon to replace thermal fuels with electricity or hydrogen for these end uses today, but these approaches may become necessary in order to achieve deep decarbonization by mid-century. A 100% setting is not likely, however, due to peculiarities of certain industries. For instance, the electrification potential for refineries is low because they consume a lot of waste gases that come from the petroleum products they are refining. These gases aren’t of sufficient quality to sell, so they would be wasted if the refinery electrified all of its operations.//**Chemicals Industry Coal Use: ** Excluding chemical feedstocks, over 90% of the thermal fuels used by industry are burned to generate heat (to fuel boilers, generate process heat, and HVAC heat). It is relatively uncommon to replace thermal fuels with electricity or hydrogen for these end uses today, but these approaches may become necessary in order to achieve deep decarbonization by mid-century. A 100% setting is not likely, however, due to peculiarities of certain industries. For example, the process of creating new steel from iron ore requires not just heat but also a chemical reducing agent and source of carbon atoms. Today, this is provided by coke, a fuel derived from coal.//**Chemicals Industry Natural Gas Use: ** Excluding chemical feedstocks, over 90% of the thermal fuels used by industry are burned to generate heat (to fuel boilers, generate process heat, and HVAC heat). It is relatively uncommon to replace thermal fuels with electricity or hydrogen for these end uses today, but these approaches may become necessary in order to achieve deep decarbonization by mid-century. A 100% setting is not likely, however, due to peculiarities of certain industries. For instance, the electrification potential for refineries is low because they consume a lot of waste gases that come from the petroleum products they are refining. These gases aren’t of sufficient quality to sell, so they would be wasted if the refinery electrified all of its operations.//**Chemicals Industry Petroleum Use: ** Excluding chemical feedstocks, over 90% of the thermal fuels used by industry are burned to generate heat (to fuel boilers, generate process heat, and HVAC heat). It is relatively uncommon to replace thermal fuels with electricity or hydrogen for these end uses today, but these approaches may become necessary in order to achieve deep decarbonization by mid-century. A 100% setting is not likely, however, due to peculiarities of certain industries. For instance, the electrification potential for refineries is low because they consume a lot of waste gases that come from the petroleum products they are refining. These gases aren’t of sufficient quality to sell, so they would be wasted if the refinery electrified all of its operations.//**Chemicals Industry Heavy or Residual Fuel Oil Use: ** Excluding chemical feedstocks, over 90% of the thermal fuels used by industry are burned to generate heat (to fuel boilers, generate process heat, and HVAC heat). It is relatively uncommon to replace thermal fuels with electricity or hydrogen for these end uses today, but these approaches may become necessary in order to achieve deep decarbonization by mid-century. A 100% setting is not likely, however, due to peculiarities of certain industries. For instance, the electrification potential for refineries is low because they consume a lot of waste gases that come from the petroleum products they are refining. These gases aren’t of sufficient quality to sell, so they would be wasted if the refinery electrified all of its operations.//**Chemicals Industry LPG Propane or Butane Use: ** Excluding chemical feedstocks, over 90% of the thermal fuels used by industry are burned to generate heat (to fuel boilers, generate process heat, and HVAC heat). It is relatively uncommon to replace thermal fuels with electricity or hydrogen for these end uses today, but these approaches may become necessary in order to achieve deep decarbonization by mid-century. A 100% setting is not likely, however, due to peculiarities of certain industries. For instance, the electrification potential for refineries is low because they consume a lot of waste gases that come from the petroleum products they are refining. These gases aren’t of sufficient quality to sell, so they would be wasted if the refinery electrified all of its operations.//**Coal Mining Industry Coal Use: ** Excluding chemical feedstocks, over 90% of the thermal fuels used by industry are burned to generate heat (to fuel boilers, generate process heat, and HVAC heat). It is relatively uncommon to replace thermal fuels with electricity or hydrogen for these end uses today, but these approaches may become necessary in order to achieve deep decarbonization by mid-century. A 100% setting is not likely, however, due to peculiarities of certain industries. For example, the process of creating new steel from iron ore requires not just heat but also a chemical reducing agent and source of carbon atoms. Today, this is provided by coke, a fuel derived from coal.//**Coal Mining Industry Natural Gas Use: ** Excluding chemical feedstocks, over 90% of the thermal fuels used by industry are burned to generate heat (to fuel boilers, generate process heat, and HVAC heat). It is relatively uncommon to replace thermal fuels with electricity or hydrogen for these end uses today, but these approaches may become necessary in order to achieve deep decarbonization by mid-century. A 100% setting is not likely, however, due to peculiarities of certain industries. For instance, the electrification potential for refineries is low because they consume a lot of waste gases that come from the petroleum products they are refining. These gases aren’t of sufficient quality to sell, so they would be wasted if the refinery electrified all of its operations.//**Coal Mining Industry Petroleum Use: ** Excluding chemical feedstocks, over 90% of the thermal fuels used by industry are burned to generate heat (to fuel boilers, generate process heat, and HVAC heat). It is relatively uncommon to replace thermal fuels with electricity or hydrogen for these end uses today, but these approaches may become necessary in order to achieve deep decarbonization by mid-century. A 100% setting is not likely, however, due to peculiarities of certain industries. For instance, the electrification potential for refineries is low because they consume a lot of waste gases that come from the petroleum products they are refining. These gases aren’t of sufficient quality to sell, so they would be wasted if the refinery electrified all of its operations.//**Coal Mining Industry Heavy or Residual Fuel Oil Use: ** Excluding chemical feedstocks, over 90% of the thermal fuels used by industry are burned to generate heat (to fuel boilers, generate process heat, and HVAC heat). It is relatively uncommon to replace thermal fuels with electricity or hydrogen for these end uses today, but these approaches may become necessary in order to achieve deep decarbonization by mid-century. A 100% setting is not likely, however, due to peculiarities of certain industries. For instance, the electrification potential for refineries is low because they consume a lot of waste gases that come from the petroleum products they are refining. These gases aren’t of sufficient quality to sell, so they would be wasted if the refinery electrified all of its operations.//**Agriculture Natural Gas Use: ** Excluding chemical feedstocks, over 90% of the thermal fuels used by industry are burned to generate heat (to fuel boilers, generate process heat, and HVAC heat). It is relatively uncommon to replace thermal fuels with electricity or hydrogen for these end uses today, but these approaches may become necessary in order to achieve deep decarbonization by mid-century. A 100% setting is not likely, however, due to peculiarities of certain industries. For instance, the electrification potential for refineries is low because they consume a lot of waste gases that come from the petroleum products they are refining. These gases aren’t of sufficient quality to sell, so they would be wasted if the refinery electrified all of its operations.//**Agriculture Petroleum Use: ** Excluding chemical feedstocks, over 90% of the thermal fuels used by industry are burned to generate heat (to fuel boilers, generate process heat, and HVAC heat). It is relatively uncommon to replace thermal fuels with electricity or hydrogen for these end uses today, but these approaches may become necessary in order to achieve deep decarbonization by mid-century. A 100% setting is not likely, however, due to peculiarities of certain industries. For instance, the electrification potential for refineries is low because they consume a lot of waste gases that come from the petroleum products they are refining. These gases aren’t of sufficient quality to sell, so they would be wasted if the refinery electrified all of its operations.//**Agriculture Heavy or Residual Fuel Oil Use: ** Excluding chemical feedstocks, over 90% of the thermal fuels used by industry are burned to generate heat (to fuel boilers, generate process heat, and HVAC heat). It is relatively uncommon to replace thermal fuels with electricity or hydrogen for these end uses today, but these approaches may become necessary in order to achieve deep decarbonization by mid-century. A 100% setting is not likely, however, due to peculiarities of certain industries. For instance, the electrification potential for refineries is low because they consume a lot of waste gases that come from the petroleum products they are refining. These gases aren’t of sufficient quality to sell, so they would be wasted if the refinery electrified all of its operations.//**Agriculture LPG Propane or Butane Use: ** Excluding chemical feedstocks, over 90% of the thermal fuels used by industry are burned to generate heat (to fuel boilers, generate process heat, and HVAC heat). It is relatively uncommon to replace thermal fuels with electricity or hydrogen for these end uses today, but these approaches may become necessary in order to achieve deep decarbonization by mid-century. A 100% setting is not likely, however, due to peculiarities of certain industries. For instance, the electrification potential for refineries is low because they consume a lot of waste gases that come from the petroleum products they are refining. These gases aren’t of sufficient quality to sell, so they would be wasted if the refinery electrified all of its operations.//**Other Industries Coal Use: ** Excluding chemical feedstocks, over 90% of the thermal fuels used by industry are burned to generate heat (to fuel boilers, generate process heat, and HVAC heat). It is relatively uncommon to replace thermal fuels with electricity or hydrogen for these end uses today, but these approaches may become necessary in order to achieve deep decarbonization by mid-century. A 100% setting is not likely, however, due to peculiarities of certain industries. For example, the process of creating new steel from iron ore requires not just heat but also a chemical reducing agent and source of carbon atoms. Today, this is provided by coke, a fuel derived from coal.//**Other Industries Natural Gas Use: ** Excluding chemical feedstocks, over 90% of the thermal fuels used by industry are burned to generate heat (to fuel boilers, generate process heat, and HVAC heat). It is relatively uncommon to replace thermal fuels with electricity or hydrogen for these end uses today, but these approaches may become necessary in order to achieve deep decarbonization by mid-century. A 100% setting is not likely, however, due to peculiarities of certain industries. For instance, the electrification potential for refineries is low because they consume a lot of waste gases that come from the petroleum products they are refining. These gases aren’t of sufficient quality to sell, so they would be wasted if the refinery electrified all of its operations.//**Other Industries Petroleum Use: ** Excluding chemical feedstocks, over 90% of the thermal fuels used by industry are burned to generate heat (to fuel boilers, generate process heat, and HVAC heat). It is relatively uncommon to replace thermal fuels with electricity or hydrogen for these end uses today, but these approaches may become necessary in order to achieve deep decarbonization by mid-century. A 100% setting is not likely, however, due to peculiarities of certain industries. For instance, the electrification potential for refineries is low because they consume a lot of waste gases that come from the petroleum products they are refining. These gases aren’t of sufficient quality to sell, so they would be wasted if the refinery electrified all of its operations.//**Other Industries Heavy or Residual Fuel Oil Use: ** Excluding chemical feedstocks, over 90% of the thermal fuels used by industry are burned to generate heat (to fuel boilers, generate process heat, and HVAC heat). It is relatively uncommon to replace thermal fuels with electricity or hydrogen for these end uses today, but these approaches may become necessary in order to achieve deep decarbonization by mid-century. A 100% setting is not likely, however, due to peculiarities of certain industries. For instance, the electrification potential for refineries is low because they consume a lot of waste gases that come from the petroleum products they are refining. These gases aren’t of sufficient quality to sell, so they would be wasted if the refinery electrified all of its operations.//**Other Industries LPG Propane or Butane Use: ** Excluding chemical feedstocks, over 90% of the thermal fuels used by industry are burned to generate heat (to fuel boilers, generate process heat, and HVAC heat). It is relatively uncommon to replace thermal fuels with electricity or hydrogen for these end uses today, but these approaches may become necessary in order to achieve deep decarbonization by mid-century. A 100% setting is not likely, however, due to peculiarities of certain industries. For instance, the electrification potential for refineries is low because they consume a lot of waste gases that come from the petroleum products they are refining. These gases aren’t of sufficient quality to sell, so they would be wasted if the refinery electrified all of its operations. | industry-ag-main.html#fuel-switching | industry-elec-and-hydrogen.html
Industry | Electrification + Hydrogen | Fraction of Industrial Fuel Use Shifted to Other Fuels | coal mining | heavy or residual fuel oil if | Coal Mining Industry | Heavy or Residual Fuel Oil Use | 428 | Yes | Electrification + Hydrogen | indst fuel type shifting | 0 | 1 | 0.01 | % of fuel shifted | **Description:** This policy reduces greenhouse gas emissions from the selected industry by switching the fuels used by facilities to electricity and/or hydrogen. Only fuel consumed for energy, not fuel used as a chemical feedstock, is affected by this policy. // **Guidance for setting values: **//**Cement Industry Coal Use: ** Excluding chemical feedstocks, over 90% of the thermal fuels used by industry are burned to generate heat (to fuel boilers, generate process heat, and HVAC heat). It is relatively uncommon to replace thermal fuels with electricity or hydrogen for these end uses today, but these approaches may become necessary in order to achieve deep decarbonization by mid-century. A 100% setting is not likely, however, due to peculiarities of certain industries. For instance, the electrification potential for refineries is low because they consume a lot of waste gases that come from the petroleum products they are refining. These gases aren’t of sufficient quality to sell, so they would be wasted if the refinery electrified all of its operations.//**Cement Industry Natural Gas Use: ** Excluding chemical feedstocks, over 90% of the thermal fuels used by industry are burned to generate heat (to fuel boilers, generate process heat, and HVAC heat). It is relatively uncommon to replace thermal fuels with electricity or hydrogen for these end uses today, but these approaches may become necessary in order to achieve deep decarbonization by mid-century. A 100% setting is not likely, however, due to peculiarities of certain industries. For instance, the electrification potential for refineries is low because they consume a lot of waste gases that come from the petroleum products they are refining. These gases aren’t of sufficient quality to sell, so they would be wasted if the refinery electrified all of its operations.//**Cement Industry Biomass Use: ** Excluding chemical feedstocks, over 90% of the thermal fuels used by industry are burned to generate heat (to fuel boilers, generate process heat, and HVAC heat). It is relatively uncommon to replace thermal fuels with electricity or hydrogen for these end uses today, but these approaches may become necessary in order to achieve deep decarbonization by mid-century. A 100% setting is not likely, however, due to peculiarities of certain industries. For instance, the electrification potential for refineries is low because they consume a lot of waste gases that come from the petroleum products they are refining. These gases aren’t of sufficient quality to sell, so they would be wasted if the refinery electrified all of its operations.//**Cement Industry Petroleum Use: ** Excluding chemical feedstocks, over 90% of the thermal fuels used by industry are burned to generate heat (to fuel boilers, generate process heat, and HVAC heat). It is relatively uncommon to replace thermal fuels with electricity or hydrogen for these end uses today, but these approaches may become necessary in order to achieve deep decarbonization by mid-century. A 100% setting is not likely, however, due to peculiarities of certain industries. For instance, the electrification potential for refineries is low because they consume a lot of waste gases that come from the petroleum products they are refining. These gases aren’t of sufficient quality to sell, so they would be wasted if the refinery electrified all of its operations.//**Cement Industry Heavy or Residual Fuel Oil Use: ** Excluding chemical feedstocks, over 90% of the thermal fuels used by industry are burned to generate heat (to fuel boilers, generate process heat, and HVAC heat). It is relatively uncommon to replace thermal fuels with electricity or hydrogen for these end uses today, but these approaches may become necessary in order to achieve deep decarbonization by mid-century. A 100% setting is not likely, however, due to peculiarities of certain industries. For instance, the electrification potential for refineries is low because they consume a lot of waste gases that come from the petroleum products they are refining. These gases aren’t of sufficient quality to sell, so they would be wasted if the refinery electrified all of its operations.//**Cement Industry LPG Propane or Butane Use: ** Excluding chemical feedstocks, over 90% of the thermal fuels used by industry are burned to generate heat (to fuel boilers, generate process heat, and HVAC heat). It is relatively uncommon to replace thermal fuels with electricity or hydrogen for these end uses today, but these approaches may become necessary in order to achieve deep decarbonization by mid-century. A 100% setting is not likely, however, due to peculiarities of certain industries. For instance, the electrification potential for refineries is low because they consume a lot of waste gases that come from the petroleum products they are refining. These gases aren’t of sufficient quality to sell, so they would be wasted if the refinery electrified all of its operations.//**Natural Gas and Petroleum Industry Coal Use: ** Excluding chemical feedstocks, over 90% of the thermal fuels used by industry are burned to generate heat (to fuel boilers, generate process heat, and HVAC heat). It is relatively uncommon to replace thermal fuels with electricity or hydrogen for these end uses today, but these approaches may become necessary in order to achieve deep decarbonization by mid-century. A 100% setting is not likely, however, due to peculiarities of certain industries. For example, the process of creating new steel from iron ore requires not just heat but also a chemical reducing agent and source of carbon atoms. Today, this is provided by coke, a fuel derived from coal.//**Natural Gas and Petroleum Industry Natural Gas Use: ** Excluding chemical feedstocks, over 90% of the thermal fuels used by industry are burned to generate heat (to fuel boilers, generate process heat, and HVAC heat). It is relatively uncommon to replace thermal fuels with electricity or hydrogen for these end uses today, but these approaches may become necessary in order to achieve deep decarbonization by mid-century. A 100% setting is not likely, however, due to peculiarities of certain industries. For instance, the electrification potential for refineries is low because they consume a lot of waste gases that come from the petroleum products they are refining. These gases aren’t of sufficient quality to sell, so they would be wasted if the refinery electrified all of its operations.//**Natural Gas and Petroleum Industry Biomass Use: ** Excluding chemical feedstocks, over 90% of the thermal fuels used by industry are burned to generate heat (to fuel boilers, generate process heat, and HVAC heat). It is relatively uncommon to replace thermal fuels with electricity or hydrogen for these end uses today, but these approaches may become necessary in order to achieve deep decarbonization by mid-century. A 100% setting is not likely, however, due to peculiarities of certain industries. For instance, the electrification potential for refineries is low because they consume a lot of waste gases that come from the petroleum products they are refining. These gases aren’t of sufficient quality to sell, so they would be wasted if the refinery electrified all of its operations.//**Natural Gas and Petroleum Industry Crude Oil Use: ** Excluding chemical feedstocks, over 90% of the thermal fuels used by industry are burned to generate heat (to fuel boilers, generate process heat, and HVAC heat). It is relatively uncommon to replace thermal fuels with electricity or hydrogen for these end uses today, but these approaches may become necessary in order to achieve deep decarbonization by mid-century. A 100% setting is not likely, however, due to peculiarities of certain industries. For instance, the electrification potential for refineries is low because they consume a lot of waste gases that come from the petroleum products they are refining. These gases aren’t of sufficient quality to sell, so they would be wasted if the refinery electrified all of its operations.//**Iron and Steel Industry Coal Use: ** Excluding chemical feedstocks, over 90% of the thermal fuels used by industry are burned to generate heat (to fuel boilers, generate process heat, and HVAC heat). It is relatively uncommon to replace thermal fuels with electricity or hydrogen for these end uses today, but these approaches may become necessary in order to achieve deep decarbonization by mid-century. A 100% setting is not likely, however, due to peculiarities of certain industries. For example, the process of creating new steel from iron ore requires not just heat but also a chemical reducing agent and source of carbon atoms. Today, this is provided by coke, a fuel derived from coal.//**Iron and Steel Industry Natural Gas Use: ** Excluding chemical feedstocks, over 90% of the thermal fuels used by industry are burned to generate heat (to fuel boilers, generate process heat, and HVAC heat). It is relatively uncommon to replace thermal fuels with electricity or hydrogen for these end uses today, but these approaches may become necessary in order to achieve deep decarbonization by mid-century. A 100% setting is not likely, however, due to peculiarities of certain industries. For instance, the electrification potential for refineries is low because they consume a lot of waste gases that come from the petroleum products they are refining. These gases aren’t of sufficient quality to sell, so they would be wasted if the refinery electrified all of its operations.//**Iron and Steel Industry Petroleum Use: ** Excluding chemical feedstocks, over 90% of the thermal fuels used by industry are burned to generate heat (to fuel boilers, generate process heat, and HVAC heat). It is relatively uncommon to replace thermal fuels with electricity or hydrogen for these end uses today, but these approaches may become necessary in order to achieve deep decarbonization by mid-century. A 100% setting is not likely, however, due to peculiarities of certain industries. For instance, the electrification potential for refineries is low because they consume a lot of waste gases that come from the petroleum products they are refining. These gases aren’t of sufficient quality to sell, so they would be wasted if the refinery electrified all of its operations.//**Iron and Steel Industry Heavy or Residual Fuel Oil Use: ** Excluding chemical feedstocks, over 90% of the thermal fuels used by industry are burned to generate heat (to fuel boilers, generate process heat, and HVAC heat). It is relatively uncommon to replace thermal fuels with electricity or hydrogen for these end uses today, but these approaches may become necessary in order to achieve deep decarbonization by mid-century. A 100% setting is not likely, however, due to peculiarities of certain industries. For instance, the electrification potential for refineries is low because they consume a lot of waste gases that come from the petroleum products they are refining. These gases aren’t of sufficient quality to sell, so they would be wasted if the refinery electrified all of its operations.//**Iron and Steel Industry LPG Propane or Butane Use: ** Excluding chemical feedstocks, over 90% of the thermal fuels used by industry are burned to generate heat (to fuel boilers, generate process heat, and HVAC heat). It is relatively uncommon to replace thermal fuels with electricity or hydrogen for these end uses today, but these approaches may become necessary in order to achieve deep decarbonization by mid-century. A 100% setting is not likely, however, due to peculiarities of certain industries. For instance, the electrification potential for refineries is low because they consume a lot of waste gases that come from the petroleum products they are refining. These gases aren’t of sufficient quality to sell, so they would be wasted if the refinery electrified all of its operations.//**Chemicals Industry Coal Use: ** Excluding chemical feedstocks, over 90% of the thermal fuels used by industry are burned to generate heat (to fuel boilers, generate process heat, and HVAC heat). It is relatively uncommon to replace thermal fuels with electricity or hydrogen for these end uses today, but these approaches may become necessary in order to achieve deep decarbonization by mid-century. A 100% setting is not likely, however, due to peculiarities of certain industries. For example, the process of creating new steel from iron ore requires not just heat but also a chemical reducing agent and source of carbon atoms. Today, this is provided by coke, a fuel derived from coal.//**Chemicals Industry Natural Gas Use: ** Excluding chemical feedstocks, over 90% of the thermal fuels used by industry are burned to generate heat (to fuel boilers, generate process heat, and HVAC heat). It is relatively uncommon to replace thermal fuels with electricity or hydrogen for these end uses today, but these approaches may become necessary in order to achieve deep decarbonization by mid-century. A 100% setting is not likely, however, due to peculiarities of certain industries. For instance, the electrification potential for refineries is low because they consume a lot of waste gases that come from the petroleum products they are refining. These gases aren’t of sufficient quality to sell, so they would be wasted if the refinery electrified all of its operations.//**Chemicals Industry Petroleum Use: ** Excluding chemical feedstocks, over 90% of the thermal fuels used by industry are burned to generate heat (to fuel boilers, generate process heat, and HVAC heat). It is relatively uncommon to replace thermal fuels with electricity or hydrogen for these end uses today, but these approaches may become necessary in order to achieve deep decarbonization by mid-century. A 100% setting is not likely, however, due to peculiarities of certain industries. For instance, the electrification potential for refineries is low because they consume a lot of waste gases that come from the petroleum products they are refining. These gases aren’t of sufficient quality to sell, so they would be wasted if the refinery electrified all of its operations.//**Chemicals Industry Heavy or Residual Fuel Oil Use: ** Excluding chemical feedstocks, over 90% of the thermal fuels used by industry are burned to generate heat (to fuel boilers, generate process heat, and HVAC heat). It is relatively uncommon to replace thermal fuels with electricity or hydrogen for these end uses today, but these approaches may become necessary in order to achieve deep decarbonization by mid-century. A 100% setting is not likely, however, due to peculiarities of certain industries. For instance, the electrification potential for refineries is low because they consume a lot of waste gases that come from the petroleum products they are refining. These gases aren’t of sufficient quality to sell, so they would be wasted if the refinery electrified all of its operations.//**Chemicals Industry LPG Propane or Butane Use: ** Excluding chemical feedstocks, over 90% of the thermal fuels used by industry are burned to generate heat (to fuel boilers, generate process heat, and HVAC heat). It is relatively uncommon to replace thermal fuels with electricity or hydrogen for these end uses today, but these approaches may become necessary in order to achieve deep decarbonization by mid-century. A 100% setting is not likely, however, due to peculiarities of certain industries. For instance, the electrification potential for refineries is low because they consume a lot of waste gases that come from the petroleum products they are refining. These gases aren’t of sufficient quality to sell, so they would be wasted if the refinery electrified all of its operations.//**Coal Mining Industry Coal Use: ** Excluding chemical feedstocks, over 90% of the thermal fuels used by industry are burned to generate heat (to fuel boilers, generate process heat, and HVAC heat). It is relatively uncommon to replace thermal fuels with electricity or hydrogen for these end uses today, but these approaches may become necessary in order to achieve deep decarbonization by mid-century. A 100% setting is not likely, however, due to peculiarities of certain industries. For example, the process of creating new steel from iron ore requires not just heat but also a chemical reducing agent and source of carbon atoms. Today, this is provided by coke, a fuel derived from coal.//**Coal Mining Industry Natural Gas Use: ** Excluding chemical feedstocks, over 90% of the thermal fuels used by industry are burned to generate heat (to fuel boilers, generate process heat, and HVAC heat). It is relatively uncommon to replace thermal fuels with electricity or hydrogen for these end uses today, but these approaches may become necessary in order to achieve deep decarbonization by mid-century. A 100% setting is not likely, however, due to peculiarities of certain industries. For instance, the electrification potential for refineries is low because they consume a lot of waste gases that come from the petroleum products they are refining. These gases aren’t of sufficient quality to sell, so they would be wasted if the refinery electrified all of its operations.//**Coal Mining Industry Petroleum Use: ** Excluding chemical feedstocks, over 90% of the thermal fuels used by industry are burned to generate heat (to fuel boilers, generate process heat, and HVAC heat). It is relatively uncommon to replace thermal fuels with electricity or hydrogen for these end uses today, but these approaches may become necessary in order to achieve deep decarbonization by mid-century. A 100% setting is not likely, however, due to peculiarities of certain industries. For instance, the electrification potential for refineries is low because they consume a lot of waste gases that come from the petroleum products they are refining. These gases aren’t of sufficient quality to sell, so they would be wasted if the refinery electrified all of its operations.//**Coal Mining Industry Heavy or Residual Fuel Oil Use: ** Excluding chemical feedstocks, over 90% of the thermal fuels used by industry are burned to generate heat (to fuel boilers, generate process heat, and HVAC heat). It is relatively uncommon to replace thermal fuels with electricity or hydrogen for these end uses today, but these approaches may become necessary in order to achieve deep decarbonization by mid-century. A 100% setting is not likely, however, due to peculiarities of certain industries. For instance, the electrification potential for refineries is low because they consume a lot of waste gases that come from the petroleum products they are refining. These gases aren’t of sufficient quality to sell, so they would be wasted if the refinery electrified all of its operations.//**Agriculture Natural Gas Use: ** Excluding chemical feedstocks, over 90% of the thermal fuels used by industry are burned to generate heat (to fuel boilers, generate process heat, and HVAC heat). It is relatively uncommon to replace thermal fuels with electricity or hydrogen for these end uses today, but these approaches may become necessary in order to achieve deep decarbonization by mid-century. A 100% setting is not likely, however, due to peculiarities of certain industries. For instance, the electrification potential for refineries is low because they consume a lot of waste gases that come from the petroleum products they are refining. These gases aren’t of sufficient quality to sell, so they would be wasted if the refinery electrified all of its operations.//**Agriculture Petroleum Use: ** Excluding chemical feedstocks, over 90% of the thermal fuels used by industry are burned to generate heat (to fuel boilers, generate process heat, and HVAC heat). It is relatively uncommon to replace thermal fuels with electricity or hydrogen for these end uses today, but these approaches may become necessary in order to achieve deep decarbonization by mid-century. A 100% setting is not likely, however, due to peculiarities of certain industries. For instance, the electrification potential for refineries is low because they consume a lot of waste gases that come from the petroleum products they are refining. These gases aren’t of sufficient quality to sell, so they would be wasted if the refinery electrified all of its operations.//**Agriculture Heavy or Residual Fuel Oil Use: ** Excluding chemical feedstocks, over 90% of the thermal fuels used by industry are burned to generate heat (to fuel boilers, generate process heat, and HVAC heat). It is relatively uncommon to replace thermal fuels with electricity or hydrogen for these end uses today, but these approaches may become necessary in order to achieve deep decarbonization by mid-century. A 100% setting is not likely, however, due to peculiarities of certain industries. For instance, the electrification potential for refineries is low because they consume a lot of waste gases that come from the petroleum products they are refining. These gases aren’t of sufficient quality to sell, so they would be wasted if the refinery electrified all of its operations.//**Agriculture LPG Propane or Butane Use: ** Excluding chemical feedstocks, over 90% of the thermal fuels used by industry are burned to generate heat (to fuel boilers, generate process heat, and HVAC heat). It is relatively uncommon to replace thermal fuels with electricity or hydrogen for these end uses today, but these approaches may become necessary in order to achieve deep decarbonization by mid-century. A 100% setting is not likely, however, due to peculiarities of certain industries. For instance, the electrification potential for refineries is low because they consume a lot of waste gases that come from the petroleum products they are refining. These gases aren’t of sufficient quality to sell, so they would be wasted if the refinery electrified all of its operations.//**Other Industries Coal Use: ** Excluding chemical feedstocks, over 90% of the thermal fuels used by industry are burned to generate heat (to fuel boilers, generate process heat, and HVAC heat). It is relatively uncommon to replace thermal fuels with electricity or hydrogen for these end uses today, but these approaches may become necessary in order to achieve deep decarbonization by mid-century. A 100% setting is not likely, however, due to peculiarities of certain industries. For example, the process of creating new steel from iron ore requires not just heat but also a chemical reducing agent and source of carbon atoms. Today, this is provided by coke, a fuel derived from coal.//**Other Industries Natural Gas Use: ** Excluding chemical feedstocks, over 90% of the thermal fuels used by industry are burned to generate heat (to fuel boilers, generate process heat, and HVAC heat). It is relatively uncommon to replace thermal fuels with electricity or hydrogen for these end uses today, but these approaches may become necessary in order to achieve deep decarbonization by mid-century. A 100% setting is not likely, however, due to peculiarities of certain industries. For instance, the electrification potential for refineries is low because they consume a lot of waste gases that come from the petroleum products they are refining. These gases aren’t of sufficient quality to sell, so they would be wasted if the refinery electrified all of its operations.//**Other Industries Petroleum Use: ** Excluding chemical feedstocks, over 90% of the thermal fuels used by industry are burned to generate heat (to fuel boilers, generate process heat, and HVAC heat). It is relatively uncommon to replace thermal fuels with electricity or hydrogen for these end uses today, but these approaches may become necessary in order to achieve deep decarbonization by mid-century. A 100% setting is not likely, however, due to peculiarities of certain industries. For instance, the electrification potential for refineries is low because they consume a lot of waste gases that come from the petroleum products they are refining. These gases aren’t of sufficient quality to sell, so they would be wasted if the refinery electrified all of its operations.//**Other Industries Heavy or Residual Fuel Oil Use: ** Excluding chemical feedstocks, over 90% of the thermal fuels used by industry are burned to generate heat (to fuel boilers, generate process heat, and HVAC heat). It is relatively uncommon to replace thermal fuels with electricity or hydrogen for these end uses today, but these approaches may become necessary in order to achieve deep decarbonization by mid-century. A 100% setting is not likely, however, due to peculiarities of certain industries. For instance, the electrification potential for refineries is low because they consume a lot of waste gases that come from the petroleum products they are refining. These gases aren’t of sufficient quality to sell, so they would be wasted if the refinery electrified all of its operations.//**Other Industries LPG Propane or Butane Use: ** Excluding chemical feedstocks, over 90% of the thermal fuels used by industry are burned to generate heat (to fuel boilers, generate process heat, and HVAC heat). It is relatively uncommon to replace thermal fuels with electricity or hydrogen for these end uses today, but these approaches may become necessary in order to achieve deep decarbonization by mid-century. A 100% setting is not likely, however, due to peculiarities of certain industries. For instance, the electrification potential for refineries is low because they consume a lot of waste gases that come from the petroleum products they are refining. These gases aren’t of sufficient quality to sell, so they would be wasted if the refinery electrified all of its operations. | industry-ag-main.html#fuel-switching | industry-elec-and-hydrogen.html
Industry | Electrification + Hydrogen | Fraction of Industrial Fuel Use Shifted to Other Fuels | coal mining | LPG propane or butane if | Coal Mining Industry | LPG Propane or Butane Use | 464 | No | Electrification + Hydrogen | indst fuel type shifting | 0 | 1 | 0.01 | % of fuel shifted | **Description:** This policy reduces greenhouse gas emissions from the selected industry by switching the fuels used by facilities to electricity and/or hydrogen. Only fuel consumed for energy, not fuel used as a chemical feedstock, is affected by this policy. // **Guidance for setting values: **//**Cement Industry Coal Use: ** Excluding chemical feedstocks, over 90% of the thermal fuels used by industry are burned to generate heat (to fuel boilers, generate process heat, and HVAC heat). It is relatively uncommon to replace thermal fuels with electricity or hydrogen for these end uses today, but these approaches may become necessary in order to achieve deep decarbonization by mid-century. A 100% setting is not likely, however, due to peculiarities of certain industries. For instance, the electrification potential for refineries is low because they consume a lot of waste gases that come from the petroleum products they are refining. These gases aren’t of sufficient quality to sell, so they would be wasted if the refinery electrified all of its operations.//**Cement Industry Natural Gas Use: ** Excluding chemical feedstocks, over 90% of the thermal fuels used by industry are burned to generate heat (to fuel boilers, generate process heat, and HVAC heat). It is relatively uncommon to replace thermal fuels with electricity or hydrogen for these end uses today, but these approaches may become necessary in order to achieve deep decarbonization by mid-century. A 100% setting is not likely, however, due to peculiarities of certain industries. For instance, the electrification potential for refineries is low because they consume a lot of waste gases that come from the petroleum products they are refining. These gases aren’t of sufficient quality to sell, so they would be wasted if the refinery electrified all of its operations.//**Cement Industry Biomass Use: ** Excluding chemical feedstocks, over 90% of the thermal fuels used by industry are burned to generate heat (to fuel boilers, generate process heat, and HVAC heat). It is relatively uncommon to replace thermal fuels with electricity or hydrogen for these end uses today, but these approaches may become necessary in order to achieve deep decarbonization by mid-century. A 100% setting is not likely, however, due to peculiarities of certain industries. For instance, the electrification potential for refineries is low because they consume a lot of waste gases that come from the petroleum products they are refining. These gases aren’t of sufficient quality to sell, so they would be wasted if the refinery electrified all of its operations.//**Cement Industry Petroleum Use: ** Excluding chemical feedstocks, over 90% of the thermal fuels used by industry are burned to generate heat (to fuel boilers, generate process heat, and HVAC heat). It is relatively uncommon to replace thermal fuels with electricity or hydrogen for these end uses today, but these approaches may become necessary in order to achieve deep decarbonization by mid-century. A 100% setting is not likely, however, due to peculiarities of certain industries. For instance, the electrification potential for refineries is low because they consume a lot of waste gases that come from the petroleum products they are refining. These gases aren’t of sufficient quality to sell, so they would be wasted if the refinery electrified all of its operations.//**Cement Industry Heavy or Residual Fuel Oil Use: ** Excluding chemical feedstocks, over 90% of the thermal fuels used by industry are burned to generate heat (to fuel boilers, generate process heat, and HVAC heat). It is relatively uncommon to replace thermal fuels with electricity or hydrogen for these end uses today, but these approaches may become necessary in order to achieve deep decarbonization by mid-century. A 100% setting is not likely, however, due to peculiarities of certain industries. For instance, the electrification potential for refineries is low because they consume a lot of waste gases that come from the petroleum products they are refining. These gases aren’t of sufficient quality to sell, so they would be wasted if the refinery electrified all of its operations.//**Cement Industry LPG Propane or Butane Use: ** Excluding chemical feedstocks, over 90% of the thermal fuels used by industry are burned to generate heat (to fuel boilers, generate process heat, and HVAC heat). It is relatively uncommon to replace thermal fuels with electricity or hydrogen for these end uses today, but these approaches may become necessary in order to achieve deep decarbonization by mid-century. A 100% setting is not likely, however, due to peculiarities of certain industries. For instance, the electrification potential for refineries is low because they consume a lot of waste gases that come from the petroleum products they are refining. These gases aren’t of sufficient quality to sell, so they would be wasted if the refinery electrified all of its operations.//**Natural Gas and Petroleum Industry Coal Use: ** Excluding chemical feedstocks, over 90% of the thermal fuels used by industry are burned to generate heat (to fuel boilers, generate process heat, and HVAC heat). It is relatively uncommon to replace thermal fuels with electricity or hydrogen for these end uses today, but these approaches may become necessary in order to achieve deep decarbonization by mid-century. A 100% setting is not likely, however, due to peculiarities of certain industries. For example, the process of creating new steel from iron ore requires not just heat but also a chemical reducing agent and source of carbon atoms. Today, this is provided by coke, a fuel derived from coal.//**Natural Gas and Petroleum Industry Natural Gas Use: ** Excluding chemical feedstocks, over 90% of the thermal fuels used by industry are burned to generate heat (to fuel boilers, generate process heat, and HVAC heat). It is relatively uncommon to replace thermal fuels with electricity or hydrogen for these end uses today, but these approaches may become necessary in order to achieve deep decarbonization by mid-century. A 100% setting is not likely, however, due to peculiarities of certain industries. For instance, the electrification potential for refineries is low because they consume a lot of waste gases that come from the petroleum products they are refining. These gases aren’t of sufficient quality to sell, so they would be wasted if the refinery electrified all of its operations.//**Natural Gas and Petroleum Industry Biomass Use: ** Excluding chemical feedstocks, over 90% of the thermal fuels used by industry are burned to generate heat (to fuel boilers, generate process heat, and HVAC heat). It is relatively uncommon to replace thermal fuels with electricity or hydrogen for these end uses today, but these approaches may become necessary in order to achieve deep decarbonization by mid-century. A 100% setting is not likely, however, due to peculiarities of certain industries. For instance, the electrification potential for refineries is low because they consume a lot of waste gases that come from the petroleum products they are refining. These gases aren’t of sufficient quality to sell, so they would be wasted if the refinery electrified all of its operations.//**Natural Gas and Petroleum Industry Crude Oil Use: ** Excluding chemical feedstocks, over 90% of the thermal fuels used by industry are burned to generate heat (to fuel boilers, generate process heat, and HVAC heat). It is relatively uncommon to replace thermal fuels with electricity or hydrogen for these end uses today, but these approaches may become necessary in order to achieve deep decarbonization by mid-century. A 100% setting is not likely, however, due to peculiarities of certain industries. For instance, the electrification potential for refineries is low because they consume a lot of waste gases that come from the petroleum products they are refining. These gases aren’t of sufficient quality to sell, so they would be wasted if the refinery electrified all of its operations.//**Iron and Steel Industry Coal Use: ** Excluding chemical feedstocks, over 90% of the thermal fuels used by industry are burned to generate heat (to fuel boilers, generate process heat, and HVAC heat). It is relatively uncommon to replace thermal fuels with electricity or hydrogen for these end uses today, but these approaches may become necessary in order to achieve deep decarbonization by mid-century. A 100% setting is not likely, however, due to peculiarities of certain industries. For example, the process of creating new steel from iron ore requires not just heat but also a chemical reducing agent and source of carbon atoms. Today, this is provided by coke, a fuel derived from coal.//**Iron and Steel Industry Natural Gas Use: ** Excluding chemical feedstocks, over 90% of the thermal fuels used by industry are burned to generate heat (to fuel boilers, generate process heat, and HVAC heat). It is relatively uncommon to replace thermal fuels with electricity or hydrogen for these end uses today, but these approaches may become necessary in order to achieve deep decarbonization by mid-century. A 100% setting is not likely, however, due to peculiarities of certain industries. For instance, the electrification potential for refineries is low because they consume a lot of waste gases that come from the petroleum products they are refining. These gases aren’t of sufficient quality to sell, so they would be wasted if the refinery electrified all of its operations.//**Iron and Steel Industry Petroleum Use: ** Excluding chemical feedstocks, over 90% of the thermal fuels used by industry are burned to generate heat (to fuel boilers, generate process heat, and HVAC heat). It is relatively uncommon to replace thermal fuels with electricity or hydrogen for these end uses today, but these approaches may become necessary in order to achieve deep decarbonization by mid-century. A 100% setting is not likely, however, due to peculiarities of certain industries. For instance, the electrification potential for refineries is low because they consume a lot of waste gases that come from the petroleum products they are refining. These gases aren’t of sufficient quality to sell, so they would be wasted if the refinery electrified all of its operations.//**Iron and Steel Industry Heavy or Residual Fuel Oil Use: ** Excluding chemical feedstocks, over 90% of the thermal fuels used by industry are burned to generate heat (to fuel boilers, generate process heat, and HVAC heat). It is relatively uncommon to replace thermal fuels with electricity or hydrogen for these end uses today, but these approaches may become necessary in order to achieve deep decarbonization by mid-century. A 100% setting is not likely, however, due to peculiarities of certain industries. For instance, the electrification potential for refineries is low because they consume a lot of waste gases that come from the petroleum products they are refining. These gases aren’t of sufficient quality to sell, so they would be wasted if the refinery electrified all of its operations.//**Iron and Steel Industry LPG Propane or Butane Use: ** Excluding chemical feedstocks, over 90% of the thermal fuels used by industry are burned to generate heat (to fuel boilers, generate process heat, and HVAC heat). It is relatively uncommon to replace thermal fuels with electricity or hydrogen for these end uses today, but these approaches may become necessary in order to achieve deep decarbonization by mid-century. A 100% setting is not likely, however, due to peculiarities of certain industries. For instance, the electrification potential for refineries is low because they consume a lot of waste gases that come from the petroleum products they are refining. These gases aren’t of sufficient quality to sell, so they would be wasted if the refinery electrified all of its operations.//**Chemicals Industry Coal Use: ** Excluding chemical feedstocks, over 90% of the thermal fuels used by industry are burned to generate heat (to fuel boilers, generate process heat, and HVAC heat). It is relatively uncommon to replace thermal fuels with electricity or hydrogen for these end uses today, but these approaches may become necessary in order to achieve deep decarbonization by mid-century. A 100% setting is not likely, however, due to peculiarities of certain industries. For example, the process of creating new steel from iron ore requires not just heat but also a chemical reducing agent and source of carbon atoms. Today, this is provided by coke, a fuel derived from coal.//**Chemicals Industry Natural Gas Use: ** Excluding chemical feedstocks, over 90% of the thermal fuels used by industry are burned to generate heat (to fuel boilers, generate process heat, and HVAC heat). It is relatively uncommon to replace thermal fuels with electricity or hydrogen for these end uses today, but these approaches may become necessary in order to achieve deep decarbonization by mid-century. A 100% setting is not likely, however, due to peculiarities of certain industries. For instance, the electrification potential for refineries is low because they consume a lot of waste gases that come from the petroleum products they are refining. These gases aren’t of sufficient quality to sell, so they would be wasted if the refinery electrified all of its operations.//**Chemicals Industry Petroleum Use: ** Excluding chemical feedstocks, over 90% of the thermal fuels used by industry are burned to generate heat (to fuel boilers, generate process heat, and HVAC heat). It is relatively uncommon to replace thermal fuels with electricity or hydrogen for these end uses today, but these approaches may become necessary in order to achieve deep decarbonization by mid-century. A 100% setting is not likely, however, due to peculiarities of certain industries. For instance, the electrification potential for refineries is low because they consume a lot of waste gases that come from the petroleum products they are refining. These gases aren’t of sufficient quality to sell, so they would be wasted if the refinery electrified all of its operations.//**Chemicals Industry Heavy or Residual Fuel Oil Use: ** Excluding chemical feedstocks, over 90% of the thermal fuels used by industry are burned to generate heat (to fuel boilers, generate process heat, and HVAC heat). It is relatively uncommon to replace thermal fuels with electricity or hydrogen for these end uses today, but these approaches may become necessary in order to achieve deep decarbonization by mid-century. A 100% setting is not likely, however, due to peculiarities of certain industries. For instance, the electrification potential for refineries is low because they consume a lot of waste gases that come from the petroleum products they are refining. These gases aren’t of sufficient quality to sell, so they would be wasted if the refinery electrified all of its operations.//**Chemicals Industry LPG Propane or Butane Use: ** Excluding chemical feedstocks, over 90% of the thermal fuels used by industry are burned to generate heat (to fuel boilers, generate process heat, and HVAC heat). It is relatively uncommon to replace thermal fuels with electricity or hydrogen for these end uses today, but these approaches may become necessary in order to achieve deep decarbonization by mid-century. A 100% setting is not likely, however, due to peculiarities of certain industries. For instance, the electrification potential for refineries is low because they consume a lot of waste gases that come from the petroleum products they are refining. These gases aren’t of sufficient quality to sell, so they would be wasted if the refinery electrified all of its operations.//**Coal Mining Industry Coal Use: ** Excluding chemical feedstocks, over 90% of the thermal fuels used by industry are burned to generate heat (to fuel boilers, generate process heat, and HVAC heat). It is relatively uncommon to replace thermal fuels with electricity or hydrogen for these end uses today, but these approaches may become necessary in order to achieve deep decarbonization by mid-century. A 100% setting is not likely, however, due to peculiarities of certain industries. For example, the process of creating new steel from iron ore requires not just heat but also a chemical reducing agent and source of carbon atoms. Today, this is provided by coke, a fuel derived from coal.//**Coal Mining Industry Natural Gas Use: ** Excluding chemical feedstocks, over 90% of the thermal fuels used by industry are burned to generate heat (to fuel boilers, generate process heat, and HVAC heat). It is relatively uncommon to replace thermal fuels with electricity or hydrogen for these end uses today, but these approaches may become necessary in order to achieve deep decarbonization by mid-century. A 100% setting is not likely, however, due to peculiarities of certain industries. For instance, the electrification potential for refineries is low because they consume a lot of waste gases that come from the petroleum products they are refining. These gases aren’t of sufficient quality to sell, so they would be wasted if the refinery electrified all of its operations.//**Coal Mining Industry Petroleum Use: ** Excluding chemical feedstocks, over 90% of the thermal fuels used by industry are burned to generate heat (to fuel boilers, generate process heat, and HVAC heat). It is relatively uncommon to replace thermal fuels with electricity or hydrogen for these end uses today, but these approaches may become necessary in order to achieve deep decarbonization by mid-century. A 100% setting is not likely, however, due to peculiarities of certain industries. For instance, the electrification potential for refineries is low because they consume a lot of waste gases that come from the petroleum products they are refining. These gases aren’t of sufficient quality to sell, so they would be wasted if the refinery electrified all of its operations.//**Coal Mining Industry Heavy or Residual Fuel Oil Use: ** Excluding chemical feedstocks, over 90% of the thermal fuels used by industry are burned to generate heat (to fuel boilers, generate process heat, and HVAC heat). It is relatively uncommon to replace thermal fuels with electricity or hydrogen for these end uses today, but these approaches may become necessary in order to achieve deep decarbonization by mid-century. A 100% setting is not likely, however, due to peculiarities of certain industries. For instance, the electrification potential for refineries is low because they consume a lot of waste gases that come from the petroleum products they are refining. These gases aren’t of sufficient quality to sell, so they would be wasted if the refinery electrified all of its operations.//**Agriculture Natural Gas Use: ** Excluding chemical feedstocks, over 90% of the thermal fuels used by industry are burned to generate heat (to fuel boilers, generate process heat, and HVAC heat). It is relatively uncommon to replace thermal fuels with electricity or hydrogen for these end uses today, but these approaches may become necessary in order to achieve deep decarbonization by mid-century. A 100% setting is not likely, however, due to peculiarities of certain industries. For instance, the electrification potential for refineries is low because they consume a lot of waste gases that come from the petroleum products they are refining. These gases aren’t of sufficient quality to sell, so they would be wasted if the refinery electrified all of its operations.//**Agriculture Petroleum Use: ** Excluding chemical feedstocks, over 90% of the thermal fuels used by industry are burned to generate heat (to fuel boilers, generate process heat, and HVAC heat). It is relatively uncommon to replace thermal fuels with electricity or hydrogen for these end uses today, but these approaches may become necessary in order to achieve deep decarbonization by mid-century. A 100% setting is not likely, however, due to peculiarities of certain industries. For instance, the electrification potential for refineries is low because they consume a lot of waste gases that come from the petroleum products they are refining. These gases aren’t of sufficient quality to sell, so they would be wasted if the refinery electrified all of its operations.//**Agriculture Heavy or Residual Fuel Oil Use: ** Excluding chemical feedstocks, over 90% of the thermal fuels used by industry are burned to generate heat (to fuel boilers, generate process heat, and HVAC heat). It is relatively uncommon to replace thermal fuels with electricity or hydrogen for these end uses today, but these approaches may become necessary in order to achieve deep decarbonization by mid-century. A 100% setting is not likely, however, due to peculiarities of certain industries. For instance, the electrification potential for refineries is low because they consume a lot of waste gases that come from the petroleum products they are refining. These gases aren’t of sufficient quality to sell, so they would be wasted if the refinery electrified all of its operations.//**Agriculture LPG Propane or Butane Use: ** Excluding chemical feedstocks, over 90% of the thermal fuels used by industry are burned to generate heat (to fuel boilers, generate process heat, and HVAC heat). It is relatively uncommon to replace thermal fuels with electricity or hydrogen for these end uses today, but these approaches may become necessary in order to achieve deep decarbonization by mid-century. A 100% setting is not likely, however, due to peculiarities of certain industries. For instance, the electrification potential for refineries is low because they consume a lot of waste gases that come from the petroleum products they are refining. These gases aren’t of sufficient quality to sell, so they would be wasted if the refinery electrified all of its operations.//**Other Industries Coal Use: ** Excluding chemical feedstocks, over 90% of the thermal fuels used by industry are burned to generate heat (to fuel boilers, generate process heat, and HVAC heat). It is relatively uncommon to replace thermal fuels with electricity or hydrogen for these end uses today, but these approaches may become necessary in order to achieve deep decarbonization by mid-century. A 100% setting is not likely, however, due to peculiarities of certain industries. For example, the process of creating new steel from iron ore requires not just heat but also a chemical reducing agent and source of carbon atoms. Today, this is provided by coke, a fuel derived from coal.//**Other Industries Natural Gas Use: ** Excluding chemical feedstocks, over 90% of the thermal fuels used by industry are burned to generate heat (to fuel boilers, generate process heat, and HVAC heat). It is relatively uncommon to replace thermal fuels with electricity or hydrogen for these end uses today, but these approaches may become necessary in order to achieve deep decarbonization by mid-century. A 100% setting is not likely, however, due to peculiarities of certain industries. For instance, the electrification potential for refineries is low because they consume a lot of waste gases that come from the petroleum products they are refining. These gases aren’t of sufficient quality to sell, so they would be wasted if the refinery electrified all of its operations.//**Other Industries Petroleum Use: ** Excluding chemical feedstocks, over 90% of the thermal fuels used by industry are burned to generate heat (to fuel boilers, generate process heat, and HVAC heat). It is relatively uncommon to replace thermal fuels with electricity or hydrogen for these end uses today, but these approaches may become necessary in order to achieve deep decarbonization by mid-century. A 100% setting is not likely, however, due to peculiarities of certain industries. For instance, the electrification potential for refineries is low because they consume a lot of waste gases that come from the petroleum products they are refining. These gases aren’t of sufficient quality to sell, so they would be wasted if the refinery electrified all of its operations.//**Other Industries Heavy or Residual Fuel Oil Use: ** Excluding chemical feedstocks, over 90% of the thermal fuels used by industry are burned to generate heat (to fuel boilers, generate process heat, and HVAC heat). It is relatively uncommon to replace thermal fuels with electricity or hydrogen for these end uses today, but these approaches may become necessary in order to achieve deep decarbonization by mid-century. A 100% setting is not likely, however, due to peculiarities of certain industries. For instance, the electrification potential for refineries is low because they consume a lot of waste gases that come from the petroleum products they are refining. These gases aren’t of sufficient quality to sell, so they would be wasted if the refinery electrified all of its operations.//**Other Industries LPG Propane or Butane Use: ** Excluding chemical feedstocks, over 90% of the thermal fuels used by industry are burned to generate heat (to fuel boilers, generate process heat, and HVAC heat). It is relatively uncommon to replace thermal fuels with electricity or hydrogen for these end uses today, but these approaches may become necessary in order to achieve deep decarbonization by mid-century. A 100% setting is not likely, however, due to peculiarities of certain industries. For instance, the electrification potential for refineries is low because they consume a lot of waste gases that come from the petroleum products they are refining. These gases aren’t of sufficient quality to sell, so they would be wasted if the refinery electrified all of its operations. | industry-ag-main.html#fuel-switching | industry-elec-and-hydrogen.html
Industry | Electrification + Hydrogen | Fraction of Industrial Fuel Use Shifted to Other Fuels | coal mining | hydrogen if | Coal Mining Industry | Hydrogen Use | 465 | No | Electrification + Hydrogen | indst fuel type shifting | 0 | 1 | 0.01 | % of fuel shifted | **Description:** This policy reduces greenhouse gas emissions from the selected industry by switching the fuels used by facilities to electricity and/or hydrogen. Only fuel consumed for energy, not fuel used as a chemical feedstock, is affected by this policy. // **Guidance for setting values: **//**Cement Industry Coal Use: ** Excluding chemical feedstocks, over 90% of the thermal fuels used by industry are burned to generate heat (to fuel boilers, generate process heat, and HVAC heat). It is relatively uncommon to replace thermal fuels with electricity or hydrogen for these end uses today, but these approaches may become necessary in order to achieve deep decarbonization by mid-century. A 100% setting is not likely, however, due to peculiarities of certain industries. For instance, the electrification potential for refineries is low because they consume a lot of waste gases that come from the petroleum products they are refining. These gases aren’t of sufficient quality to sell, so they would be wasted if the refinery electrified all of its operations.//**Cement Industry Natural Gas Use: ** Excluding chemical feedstocks, over 90% of the thermal fuels used by industry are burned to generate heat (to fuel boilers, generate process heat, and HVAC heat). It is relatively uncommon to replace thermal fuels with electricity or hydrogen for these end uses today, but these approaches may become necessary in order to achieve deep decarbonization by mid-century. A 100% setting is not likely, however, due to peculiarities of certain industries. For instance, the electrification potential for refineries is low because they consume a lot of waste gases that come from the petroleum products they are refining. These gases aren’t of sufficient quality to sell, so they would be wasted if the refinery electrified all of its operations.//**Cement Industry Biomass Use: ** Excluding chemical feedstocks, over 90% of the thermal fuels used by industry are burned to generate heat (to fuel boilers, generate process heat, and HVAC heat). It is relatively uncommon to replace thermal fuels with electricity or hydrogen for these end uses today, but these approaches may become necessary in order to achieve deep decarbonization by mid-century. A 100% setting is not likely, however, due to peculiarities of certain industries. For instance, the electrification potential for refineries is low because they consume a lot of waste gases that come from the petroleum products they are refining. These gases aren’t of sufficient quality to sell, so they would be wasted if the refinery electrified all of its operations.//**Cement Industry Petroleum Use: ** Excluding chemical feedstocks, over 90% of the thermal fuels used by industry are burned to generate heat (to fuel boilers, generate process heat, and HVAC heat). It is relatively uncommon to replace thermal fuels with electricity or hydrogen for these end uses today, but these approaches may become necessary in order to achieve deep decarbonization by mid-century. A 100% setting is not likely, however, due to peculiarities of certain industries. For instance, the electrification potential for refineries is low because they consume a lot of waste gases that come from the petroleum products they are refining. These gases aren’t of sufficient quality to sell, so they would be wasted if the refinery electrified all of its operations.//**Cement Industry Heavy or Residual Fuel Oil Use: ** Excluding chemical feedstocks, over 90% of the thermal fuels used by industry are burned to generate heat (to fuel boilers, generate process heat, and HVAC heat). It is relatively uncommon to replace thermal fuels with electricity or hydrogen for these end uses today, but these approaches may become necessary in order to achieve deep decarbonization by mid-century. A 100% setting is not likely, however, due to peculiarities of certain industries. For instance, the electrification potential for refineries is low because they consume a lot of waste gases that come from the petroleum products they are refining. These gases aren’t of sufficient quality to sell, so they would be wasted if the refinery electrified all of its operations.//**Cement Industry LPG Propane or Butane Use: ** Excluding chemical feedstocks, over 90% of the thermal fuels used by industry are burned to generate heat (to fuel boilers, generate process heat, and HVAC heat). It is relatively uncommon to replace thermal fuels with electricity or hydrogen for these end uses today, but these approaches may become necessary in order to achieve deep decarbonization by mid-century. A 100% setting is not likely, however, due to peculiarities of certain industries. For instance, the electrification potential for refineries is low because they consume a lot of waste gases that come from the petroleum products they are refining. These gases aren’t of sufficient quality to sell, so they would be wasted if the refinery electrified all of its operations.//**Natural Gas and Petroleum Industry Coal Use: ** Excluding chemical feedstocks, over 90% of the thermal fuels used by industry are burned to generate heat (to fuel boilers, generate process heat, and HVAC heat). It is relatively uncommon to replace thermal fuels with electricity or hydrogen for these end uses today, but these approaches may become necessary in order to achieve deep decarbonization by mid-century. A 100% setting is not likely, however, due to peculiarities of certain industries. For example, the process of creating new steel from iron ore requires not just heat but also a chemical reducing agent and source of carbon atoms. Today, this is provided by coke, a fuel derived from coal.//**Natural Gas and Petroleum Industry Natural Gas Use: ** Excluding chemical feedstocks, over 90% of the thermal fuels used by industry are burned to generate heat (to fuel boilers, generate process heat, and HVAC heat). It is relatively uncommon to replace thermal fuels with electricity or hydrogen for these end uses today, but these approaches may become necessary in order to achieve deep decarbonization by mid-century. A 100% setting is not likely, however, due to peculiarities of certain industries. For instance, the electrification potential for refineries is low because they consume a lot of waste gases that come from the petroleum products they are refining. These gases aren’t of sufficient quality to sell, so they would be wasted if the refinery electrified all of its operations.//**Natural Gas and Petroleum Industry Biomass Use: ** Excluding chemical feedstocks, over 90% of the thermal fuels used by industry are burned to generate heat (to fuel boilers, generate process heat, and HVAC heat). It is relatively uncommon to replace thermal fuels with electricity or hydrogen for these end uses today, but these approaches may become necessary in order to achieve deep decarbonization by mid-century. A 100% setting is not likely, however, due to peculiarities of certain industries. For instance, the electrification potential for refineries is low because they consume a lot of waste gases that come from the petroleum products they are refining. These gases aren’t of sufficient quality to sell, so they would be wasted if the refinery electrified all of its operations.//**Natural Gas and Petroleum Industry Crude Oil Use: ** Excluding chemical feedstocks, over 90% of the thermal fuels used by industry are burned to generate heat (to fuel boilers, generate process heat, and HVAC heat). It is relatively uncommon to replace thermal fuels with electricity or hydrogen for these end uses today, but these approaches may become necessary in order to achieve deep decarbonization by mid-century. A 100% setting is not likely, however, due to peculiarities of certain industries. For instance, the electrification potential for refineries is low because they consume a lot of waste gases that come from the petroleum products they are refining. These gases aren’t of sufficient quality to sell, so they would be wasted if the refinery electrified all of its operations.//**Iron and Steel Industry Coal Use: ** Excluding chemical feedstocks, over 90% of the thermal fuels used by industry are burned to generate heat (to fuel boilers, generate process heat, and HVAC heat). It is relatively uncommon to replace thermal fuels with electricity or hydrogen for these end uses today, but these approaches may become necessary in order to achieve deep decarbonization by mid-century. A 100% setting is not likely, however, due to peculiarities of certain industries. For example, the process of creating new steel from iron ore requires not just heat but also a chemical reducing agent and source of carbon atoms. Today, this is provided by coke, a fuel derived from coal.//**Iron and Steel Industry Natural Gas Use: ** Excluding chemical feedstocks, over 90% of the thermal fuels used by industry are burned to generate heat (to fuel boilers, generate process heat, and HVAC heat). It is relatively uncommon to replace thermal fuels with electricity or hydrogen for these end uses today, but these approaches may become necessary in order to achieve deep decarbonization by mid-century. A 100% setting is not likely, however, due to peculiarities of certain industries. For instance, the electrification potential for refineries is low because they consume a lot of waste gases that come from the petroleum products they are refining. These gases aren’t of sufficient quality to sell, so they would be wasted if the refinery electrified all of its operations.//**Iron and Steel Industry Petroleum Use: ** Excluding chemical feedstocks, over 90% of the thermal fuels used by industry are burned to generate heat (to fuel boilers, generate process heat, and HVAC heat). It is relatively uncommon to replace thermal fuels with electricity or hydrogen for these end uses today, but these approaches may become necessary in order to achieve deep decarbonization by mid-century. A 100% setting is not likely, however, due to peculiarities of certain industries. For instance, the electrification potential for refineries is low because they consume a lot of waste gases that come from the petroleum products they are refining. These gases aren’t of sufficient quality to sell, so they would be wasted if the refinery electrified all of its operations.//**Iron and Steel Industry Heavy or Residual Fuel Oil Use: ** Excluding chemical feedstocks, over 90% of the thermal fuels used by industry are burned to generate heat (to fuel boilers, generate process heat, and HVAC heat). It is relatively uncommon to replace thermal fuels with electricity or hydrogen for these end uses today, but these approaches may become necessary in order to achieve deep decarbonization by mid-century. A 100% setting is not likely, however, due to peculiarities of certain industries. For instance, the electrification potential for refineries is low because they consume a lot of waste gases that come from the petroleum products they are refining. These gases aren’t of sufficient quality to sell, so they would be wasted if the refinery electrified all of its operations.//**Iron and Steel Industry LPG Propane or Butane Use: ** Excluding chemical feedstocks, over 90% of the thermal fuels used by industry are burned to generate heat (to fuel boilers, generate process heat, and HVAC heat). It is relatively uncommon to replace thermal fuels with electricity or hydrogen for these end uses today, but these approaches may become necessary in order to achieve deep decarbonization by mid-century. A 100% setting is not likely, however, due to peculiarities of certain industries. For instance, the electrification potential for refineries is low because they consume a lot of waste gases that come from the petroleum products they are refining. These gases aren’t of sufficient quality to sell, so they would be wasted if the refinery electrified all of its operations.//**Chemicals Industry Coal Use: ** Excluding chemical feedstocks, over 90% of the thermal fuels used by industry are burned to generate heat (to fuel boilers, generate process heat, and HVAC heat). It is relatively uncommon to replace thermal fuels with electricity or hydrogen for these end uses today, but these approaches may become necessary in order to achieve deep decarbonization by mid-century. A 100% setting is not likely, however, due to peculiarities of certain industries. For example, the process of creating new steel from iron ore requires not just heat but also a chemical reducing agent and source of carbon atoms. Today, this is provided by coke, a fuel derived from coal.//**Chemicals Industry Natural Gas Use: ** Excluding chemical feedstocks, over 90% of the thermal fuels used by industry are burned to generate heat (to fuel boilers, generate process heat, and HVAC heat). It is relatively uncommon to replace thermal fuels with electricity or hydrogen for these end uses today, but these approaches may become necessary in order to achieve deep decarbonization by mid-century. A 100% setting is not likely, however, due to peculiarities of certain industries. For instance, the electrification potential for refineries is low because they consume a lot of waste gases that come from the petroleum products they are refining. These gases aren’t of sufficient quality to sell, so they would be wasted if the refinery electrified all of its operations.//**Chemicals Industry Petroleum Use: ** Excluding chemical feedstocks, over 90% of the thermal fuels used by industry are burned to generate heat (to fuel boilers, generate process heat, and HVAC heat). It is relatively uncommon to replace thermal fuels with electricity or hydrogen for these end uses today, but these approaches may become necessary in order to achieve deep decarbonization by mid-century. A 100% setting is not likely, however, due to peculiarities of certain industries. For instance, the electrification potential for refineries is low because they consume a lot of waste gases that come from the petroleum products they are refining. These gases aren’t of sufficient quality to sell, so they would be wasted if the refinery electrified all of its operations.//**Chemicals Industry Heavy or Residual Fuel Oil Use: ** Excluding chemical feedstocks, over 90% of the thermal fuels used by industry are burned to generate heat (to fuel boilers, generate process heat, and HVAC heat). It is relatively uncommon to replace thermal fuels with electricity or hydrogen for these end uses today, but these approaches may become necessary in order to achieve deep decarbonization by mid-century. A 100% setting is not likely, however, due to peculiarities of certain industries. For instance, the electrification potential for refineries is low because they consume a lot of waste gases that come from the petroleum products they are refining. These gases aren’t of sufficient quality to sell, so they would be wasted if the refinery electrified all of its operations.//**Chemicals Industry LPG Propane or Butane Use: ** Excluding chemical feedstocks, over 90% of the thermal fuels used by industry are burned to generate heat (to fuel boilers, generate process heat, and HVAC heat). It is relatively uncommon to replace thermal fuels with electricity or hydrogen for these end uses today, but these approaches may become necessary in order to achieve deep decarbonization by mid-century. A 100% setting is not likely, however, due to peculiarities of certain industries. For instance, the electrification potential for refineries is low because they consume a lot of waste gases that come from the petroleum products they are refining. These gases aren’t of sufficient quality to sell, so they would be wasted if the refinery electrified all of its operations.//**Coal Mining Industry Coal Use: ** Excluding chemical feedstocks, over 90% of the thermal fuels used by industry are burned to generate heat (to fuel boilers, generate process heat, and HVAC heat). It is relatively uncommon to replace thermal fuels with electricity or hydrogen for these end uses today, but these approaches may become necessary in order to achieve deep decarbonization by mid-century. A 100% setting is not likely, however, due to peculiarities of certain industries. For example, the process of creating new steel from iron ore requires not just heat but also a chemical reducing agent and source of carbon atoms. Today, this is provided by coke, a fuel derived from coal.//**Coal Mining Industry Natural Gas Use: ** Excluding chemical feedstocks, over 90% of the thermal fuels used by industry are burned to generate heat (to fuel boilers, generate process heat, and HVAC heat). It is relatively uncommon to replace thermal fuels with electricity or hydrogen for these end uses today, but these approaches may become necessary in order to achieve deep decarbonization by mid-century. A 100% setting is not likely, however, due to peculiarities of certain industries. For instance, the electrification potential for refineries is low because they consume a lot of waste gases that come from the petroleum products they are refining. These gases aren’t of sufficient quality to sell, so they would be wasted if the refinery electrified all of its operations.//**Coal Mining Industry Petroleum Use: ** Excluding chemical feedstocks, over 90% of the thermal fuels used by industry are burned to generate heat (to fuel boilers, generate process heat, and HVAC heat). It is relatively uncommon to replace thermal fuels with electricity or hydrogen for these end uses today, but these approaches may become necessary in order to achieve deep decarbonization by mid-century. A 100% setting is not likely, however, due to peculiarities of certain industries. For instance, the electrification potential for refineries is low because they consume a lot of waste gases that come from the petroleum products they are refining. These gases aren’t of sufficient quality to sell, so they would be wasted if the refinery electrified all of its operations.//**Coal Mining Industry Heavy or Residual Fuel Oil Use: ** Excluding chemical feedstocks, over 90% of the thermal fuels used by industry are burned to generate heat (to fuel boilers, generate process heat, and HVAC heat). It is relatively uncommon to replace thermal fuels with electricity or hydrogen for these end uses today, but these approaches may become necessary in order to achieve deep decarbonization by mid-century. A 100% setting is not likely, however, due to peculiarities of certain industries. For instance, the electrification potential for refineries is low because they consume a lot of waste gases that come from the petroleum products they are refining. These gases aren’t of sufficient quality to sell, so they would be wasted if the refinery electrified all of its operations.//**Agriculture Natural Gas Use: ** Excluding chemical feedstocks, over 90% of the thermal fuels used by industry are burned to generate heat (to fuel boilers, generate process heat, and HVAC heat). It is relatively uncommon to replace thermal fuels with electricity or hydrogen for these end uses today, but these approaches may become necessary in order to achieve deep decarbonization by mid-century. A 100% setting is not likely, however, due to peculiarities of certain industries. For instance, the electrification potential for refineries is low because they consume a lot of waste gases that come from the petroleum products they are refining. These gases aren’t of sufficient quality to sell, so they would be wasted if the refinery electrified all of its operations.//**Agriculture Petroleum Use: ** Excluding chemical feedstocks, over 90% of the thermal fuels used by industry are burned to generate heat (to fuel boilers, generate process heat, and HVAC heat). It is relatively uncommon to replace thermal fuels with electricity or hydrogen for these end uses today, but these approaches may become necessary in order to achieve deep decarbonization by mid-century. A 100% setting is not likely, however, due to peculiarities of certain industries. For instance, the electrification potential for refineries is low because they consume a lot of waste gases that come from the petroleum products they are refining. These gases aren’t of sufficient quality to sell, so they would be wasted if the refinery electrified all of its operations.//**Agriculture Heavy or Residual Fuel Oil Use: ** Excluding chemical feedstocks, over 90% of the thermal fuels used by industry are burned to generate heat (to fuel boilers, generate process heat, and HVAC heat). It is relatively uncommon to replace thermal fuels with electricity or hydrogen for these end uses today, but these approaches may become necessary in order to achieve deep decarbonization by mid-century. A 100% setting is not likely, however, due to peculiarities of certain industries. For instance, the electrification potential for refineries is low because they consume a lot of waste gases that come from the petroleum products they are refining. These gases aren’t of sufficient quality to sell, so they would be wasted if the refinery electrified all of its operations.//**Agriculture LPG Propane or Butane Use: ** Excluding chemical feedstocks, over 90% of the thermal fuels used by industry are burned to generate heat (to fuel boilers, generate process heat, and HVAC heat). It is relatively uncommon to replace thermal fuels with electricity or hydrogen for these end uses today, but these approaches may become necessary in order to achieve deep decarbonization by mid-century. A 100% setting is not likely, however, due to peculiarities of certain industries. For instance, the electrification potential for refineries is low because they consume a lot of waste gases that come from the petroleum products they are refining. These gases aren’t of sufficient quality to sell, so they would be wasted if the refinery electrified all of its operations.//**Other Industries Coal Use: ** Excluding chemical feedstocks, over 90% of the thermal fuels used by industry are burned to generate heat (to fuel boilers, generate process heat, and HVAC heat). It is relatively uncommon to replace thermal fuels with electricity or hydrogen for these end uses today, but these approaches may become necessary in order to achieve deep decarbonization by mid-century. A 100% setting is not likely, however, due to peculiarities of certain industries. For example, the process of creating new steel from iron ore requires not just heat but also a chemical reducing agent and source of carbon atoms. Today, this is provided by coke, a fuel derived from coal.//**Other Industries Natural Gas Use: ** Excluding chemical feedstocks, over 90% of the thermal fuels used by industry are burned to generate heat (to fuel boilers, generate process heat, and HVAC heat). It is relatively uncommon to replace thermal fuels with electricity or hydrogen for these end uses today, but these approaches may become necessary in order to achieve deep decarbonization by mid-century. A 100% setting is not likely, however, due to peculiarities of certain industries. For instance, the electrification potential for refineries is low because they consume a lot of waste gases that come from the petroleum products they are refining. These gases aren’t of sufficient quality to sell, so they would be wasted if the refinery electrified all of its operations.//**Other Industries Petroleum Use: ** Excluding chemical feedstocks, over 90% of the thermal fuels used by industry are burned to generate heat (to fuel boilers, generate process heat, and HVAC heat). It is relatively uncommon to replace thermal fuels with electricity or hydrogen for these end uses today, but these approaches may become necessary in order to achieve deep decarbonization by mid-century. A 100% setting is not likely, however, due to peculiarities of certain industries. For instance, the electrification potential for refineries is low because they consume a lot of waste gases that come from the petroleum products they are refining. These gases aren’t of sufficient quality to sell, so they would be wasted if the refinery electrified all of its operations.//**Other Industries Heavy or Residual Fuel Oil Use: ** Excluding chemical feedstocks, over 90% of the thermal fuels used by industry are burned to generate heat (to fuel boilers, generate process heat, and HVAC heat). It is relatively uncommon to replace thermal fuels with electricity or hydrogen for these end uses today, but these approaches may become necessary in order to achieve deep decarbonization by mid-century. A 100% setting is not likely, however, due to peculiarities of certain industries. For instance, the electrification potential for refineries is low because they consume a lot of waste gases that come from the petroleum products they are refining. These gases aren’t of sufficient quality to sell, so they would be wasted if the refinery electrified all of its operations.//**Other Industries LPG Propane or Butane Use: ** Excluding chemical feedstocks, over 90% of the thermal fuels used by industry are burned to generate heat (to fuel boilers, generate process heat, and HVAC heat). It is relatively uncommon to replace thermal fuels with electricity or hydrogen for these end uses today, but these approaches may become necessary in order to achieve deep decarbonization by mid-century. A 100% setting is not likely, however, due to peculiarities of certain industries. For instance, the electrification potential for refineries is low because they consume a lot of waste gases that come from the petroleum products they are refining. These gases aren’t of sufficient quality to sell, so they would be wasted if the refinery electrified all of its operations. | industry-ag-main.html#fuel-switching | industry-elec-and-hydrogen.html
Industry | Electrification + Hydrogen | Fraction of Industrial Fuel Use Shifted to Other Fuels | waste management | electricity if | Water & Waste | Electricity Use | 466 | No | Electrification + Hydrogen | indst fuel type shifting | 0 | 1 | 0.01 | % of fuel shifted | **Description:** This policy reduces greenhouse gas emissions from the selected industry by switching the fuels used by facilities to electricity and/or hydrogen. Only fuel consumed for energy, not fuel used as a chemical feedstock, is affected by this policy. // **Guidance for setting values: **//**Cement Industry Coal Use: ** Excluding chemical feedstocks, over 90% of the thermal fuels used by industry are burned to generate heat (to fuel boilers, generate process heat, and HVAC heat). It is relatively uncommon to replace thermal fuels with electricity or hydrogen for these end uses today, but these approaches may become necessary in order to achieve deep decarbonization by mid-century. A 100% setting is not likely, however, due to peculiarities of certain industries. For instance, the electrification potential for refineries is low because they consume a lot of waste gases that come from the petroleum products they are refining. These gases aren’t of sufficient quality to sell, so they would be wasted if the refinery electrified all of its operations.//**Cement Industry Natural Gas Use: ** Excluding chemical feedstocks, over 90% of the thermal fuels used by industry are burned to generate heat (to fuel boilers, generate process heat, and HVAC heat). It is relatively uncommon to replace thermal fuels with electricity or hydrogen for these end uses today, but these approaches may become necessary in order to achieve deep decarbonization by mid-century. A 100% setting is not likely, however, due to peculiarities of certain industries. For instance, the electrification potential for refineries is low because they consume a lot of waste gases that come from the petroleum products they are refining. These gases aren’t of sufficient quality to sell, so they would be wasted if the refinery electrified all of its operations.//**Cement Industry Biomass Use: ** Excluding chemical feedstocks, over 90% of the thermal fuels used by industry are burned to generate heat (to fuel boilers, generate process heat, and HVAC heat). It is relatively uncommon to replace thermal fuels with electricity or hydrogen for these end uses today, but these approaches may become necessary in order to achieve deep decarbonization by mid-century. A 100% setting is not likely, however, due to peculiarities of certain industries. For instance, the electrification potential for refineries is low because they consume a lot of waste gases that come from the petroleum products they are refining. These gases aren’t of sufficient quality to sell, so they would be wasted if the refinery electrified all of its operations.//**Cement Industry Petroleum Use: ** Excluding chemical feedstocks, over 90% of the thermal fuels used by industry are burned to generate heat (to fuel boilers, generate process heat, and HVAC heat). It is relatively uncommon to replace thermal fuels with electricity or hydrogen for these end uses today, but these approaches may become necessary in order to achieve deep decarbonization by mid-century. A 100% setting is not likely, however, due to peculiarities of certain industries. For instance, the electrification potential for refineries is low because they consume a lot of waste gases that come from the petroleum products they are refining. These gases aren’t of sufficient quality to sell, so they would be wasted if the refinery electrified all of its operations.//**Cement Industry Heavy or Residual Fuel Oil Use: ** Excluding chemical feedstocks, over 90% of the thermal fuels used by industry are burned to generate heat (to fuel boilers, generate process heat, and HVAC heat). It is relatively uncommon to replace thermal fuels with electricity or hydrogen for these end uses today, but these approaches may become necessary in order to achieve deep decarbonization by mid-century. A 100% setting is not likely, however, due to peculiarities of certain industries. For instance, the electrification potential for refineries is low because they consume a lot of waste gases that come from the petroleum products they are refining. These gases aren’t of sufficient quality to sell, so they would be wasted if the refinery electrified all of its operations.//**Cement Industry LPG Propane or Butane Use: ** Excluding chemical feedstocks, over 90% of the thermal fuels used by industry are burned to generate heat (to fuel boilers, generate process heat, and HVAC heat). It is relatively uncommon to replace thermal fuels with electricity or hydrogen for these end uses today, but these approaches may become necessary in order to achieve deep decarbonization by mid-century. A 100% setting is not likely, however, due to peculiarities of certain industries. For instance, the electrification potential for refineries is low because they consume a lot of waste gases that come from the petroleum products they are refining. These gases aren’t of sufficient quality to sell, so they would be wasted if the refinery electrified all of its operations.//**Natural Gas and Petroleum Industry Coal Use: ** Excluding chemical feedstocks, over 90% of the thermal fuels used by industry are burned to generate heat (to fuel boilers, generate process heat, and HVAC heat). It is relatively uncommon to replace thermal fuels with electricity or hydrogen for these end uses today, but these approaches may become necessary in order to achieve deep decarbonization by mid-century. A 100% setting is not likely, however, due to peculiarities of certain industries. For example, the process of creating new steel from iron ore requires not just heat but also a chemical reducing agent and source of carbon atoms. Today, this is provided by coke, a fuel derived from coal.//**Natural Gas and Petroleum Industry Natural Gas Use: ** Excluding chemical feedstocks, over 90% of the thermal fuels used by industry are burned to generate heat (to fuel boilers, generate process heat, and HVAC heat). It is relatively uncommon to replace thermal fuels with electricity or hydrogen for these end uses today, but these approaches may become necessary in order to achieve deep decarbonization by mid-century. A 100% setting is not likely, however, due to peculiarities of certain industries. For instance, the electrification potential for refineries is low because they consume a lot of waste gases that come from the petroleum products they are refining. These gases aren’t of sufficient quality to sell, so they would be wasted if the refinery electrified all of its operations.//**Natural Gas and Petroleum Industry Biomass Use: ** Excluding chemical feedstocks, over 90% of the thermal fuels used by industry are burned to generate heat (to fuel boilers, generate process heat, and HVAC heat). It is relatively uncommon to replace thermal fuels with electricity or hydrogen for these end uses today, but these approaches may become necessary in order to achieve deep decarbonization by mid-century. A 100% setting is not likely, however, due to peculiarities of certain industries. For instance, the electrification potential for refineries is low because they consume a lot of waste gases that come from the petroleum products they are refining. These gases aren’t of sufficient quality to sell, so they would be wasted if the refinery electrified all of its operations.//**Natural Gas and Petroleum Industry Crude Oil Use: ** Excluding chemical feedstocks, over 90% of the thermal fuels used by industry are burned to generate heat (to fuel boilers, generate process heat, and HVAC heat). It is relatively uncommon to replace thermal fuels with electricity or hydrogen for these end uses today, but these approaches may become necessary in order to achieve deep decarbonization by mid-century. A 100% setting is not likely, however, due to peculiarities of certain industries. For instance, the electrification potential for refineries is low because they consume a lot of waste gases that come from the petroleum products they are refining. These gases aren’t of sufficient quality to sell, so they would be wasted if the refinery electrified all of its operations.//**Iron and Steel Industry Coal Use: ** Excluding chemical feedstocks, over 90% of the thermal fuels used by industry are burned to generate heat (to fuel boilers, generate process heat, and HVAC heat). It is relatively uncommon to replace thermal fuels with electricity or hydrogen for these end uses today, but these approaches may become necessary in order to achieve deep decarbonization by mid-century. A 100% setting is not likely, however, due to peculiarities of certain industries. For example, the process of creating new steel from iron ore requires not just heat but also a chemical reducing agent and source of carbon atoms. Today, this is provided by coke, a fuel derived from coal.//**Iron and Steel Industry Natural Gas Use: ** Excluding chemical feedstocks, over 90% of the thermal fuels used by industry are burned to generate heat (to fuel boilers, generate process heat, and HVAC heat). It is relatively uncommon to replace thermal fuels with electricity or hydrogen for these end uses today, but these approaches may become necessary in order to achieve deep decarbonization by mid-century. A 100% setting is not likely, however, due to peculiarities of certain industries. For instance, the electrification potential for refineries is low because they consume a lot of waste gases that come from the petroleum products they are refining. These gases aren’t of sufficient quality to sell, so they would be wasted if the refinery electrified all of its operations.//**Iron and Steel Industry Petroleum Use: ** Excluding chemical feedstocks, over 90% of the thermal fuels used by industry are burned to generate heat (to fuel boilers, generate process heat, and HVAC heat). It is relatively uncommon to replace thermal fuels with electricity or hydrogen for these end uses today, but these approaches may become necessary in order to achieve deep decarbonization by mid-century. A 100% setting is not likely, however, due to peculiarities of certain industries. For instance, the electrification potential for refineries is low because they consume a lot of waste gases that come from the petroleum products they are refining. These gases aren’t of sufficient quality to sell, so they would be wasted if the refinery electrified all of its operations.//**Iron and Steel Industry Heavy or Residual Fuel Oil Use: ** Excluding chemical feedstocks, over 90% of the thermal fuels used by industry are burned to generate heat (to fuel boilers, generate process heat, and HVAC heat). It is relatively uncommon to replace thermal fuels with electricity or hydrogen for these end uses today, but these approaches may become necessary in order to achieve deep decarbonization by mid-century. A 100% setting is not likely, however, due to peculiarities of certain industries. For instance, the electrification potential for refineries is low because they consume a lot of waste gases that come from the petroleum products they are refining. These gases aren’t of sufficient quality to sell, so they would be wasted if the refinery electrified all of its operations.//**Iron and Steel Industry LPG Propane or Butane Use: ** Excluding chemical feedstocks, over 90% of the thermal fuels used by industry are burned to generate heat (to fuel boilers, generate process heat, and HVAC heat). It is relatively uncommon to replace thermal fuels with electricity or hydrogen for these end uses today, but these approaches may become necessary in order to achieve deep decarbonization by mid-century. A 100% setting is not likely, however, due to peculiarities of certain industries. For instance, the electrification potential for refineries is low because they consume a lot of waste gases that come from the petroleum products they are refining. These gases aren’t of sufficient quality to sell, so they would be wasted if the refinery electrified all of its operations.//**Chemicals Industry Coal Use: ** Excluding chemical feedstocks, over 90% of the thermal fuels used by industry are burned to generate heat (to fuel boilers, generate process heat, and HVAC heat). It is relatively uncommon to replace thermal fuels with electricity or hydrogen for these end uses today, but these approaches may become necessary in order to achieve deep decarbonization by mid-century. A 100% setting is not likely, however, due to peculiarities of certain industries. For example, the process of creating new steel from iron ore requires not just heat but also a chemical reducing agent and source of carbon atoms. Today, this is provided by coke, a fuel derived from coal.//**Chemicals Industry Natural Gas Use: ** Excluding chemical feedstocks, over 90% of the thermal fuels used by industry are burned to generate heat (to fuel boilers, generate process heat, and HVAC heat). It is relatively uncommon to replace thermal fuels with electricity or hydrogen for these end uses today, but these approaches may become necessary in order to achieve deep decarbonization by mid-century. A 100% setting is not likely, however, due to peculiarities of certain industries. For instance, the electrification potential for refineries is low because they consume a lot of waste gases that come from the petroleum products they are refining. These gases aren’t of sufficient quality to sell, so they would be wasted if the refinery electrified all of its operations.//**Chemicals Industry Petroleum Use: ** Excluding chemical feedstocks, over 90% of the thermal fuels used by industry are burned to generate heat (to fuel boilers, generate process heat, and HVAC heat). It is relatively uncommon to replace thermal fuels with electricity or hydrogen for these end uses today, but these approaches may become necessary in order to achieve deep decarbonization by mid-century. A 100% setting is not likely, however, due to peculiarities of certain industries. For instance, the electrification potential for refineries is low because they consume a lot of waste gases that come from the petroleum products they are refining. These gases aren’t of sufficient quality to sell, so they would be wasted if the refinery electrified all of its operations.//**Chemicals Industry Heavy or Residual Fuel Oil Use: ** Excluding chemical feedstocks, over 90% of the thermal fuels used by industry are burned to generate heat (to fuel boilers, generate process heat, and HVAC heat). It is relatively uncommon to replace thermal fuels with electricity or hydrogen for these end uses today, but these approaches may become necessary in order to achieve deep decarbonization by mid-century. A 100% setting is not likely, however, due to peculiarities of certain industries. For instance, the electrification potential for refineries is low because they consume a lot of waste gases that come from the petroleum products they are refining. These gases aren’t of sufficient quality to sell, so they would be wasted if the refinery electrified all of its operations.//**Chemicals Industry LPG Propane or Butane Use: ** Excluding chemical feedstocks, over 90% of the thermal fuels used by industry are burned to generate heat (to fuel boilers, generate process heat, and HVAC heat). It is relatively uncommon to replace thermal fuels with electricity or hydrogen for these end uses today, but these approaches may become necessary in order to achieve deep decarbonization by mid-century. A 100% setting is not likely, however, due to peculiarities of certain industries. For instance, the electrification potential for refineries is low because they consume a lot of waste gases that come from the petroleum products they are refining. These gases aren’t of sufficient quality to sell, so they would be wasted if the refinery electrified all of its operations.//**Coal Mining Industry Coal Use: ** Excluding chemical feedstocks, over 90% of the thermal fuels used by industry are burned to generate heat (to fuel boilers, generate process heat, and HVAC heat). It is relatively uncommon to replace thermal fuels with electricity or hydrogen for these end uses today, but these approaches may become necessary in order to achieve deep decarbonization by mid-century. A 100% setting is not likely, however, due to peculiarities of certain industries. For example, the process of creating new steel from iron ore requires not just heat but also a chemical reducing agent and source of carbon atoms. Today, this is provided by coke, a fuel derived from coal.//**Coal Mining Industry Natural Gas Use: ** Excluding chemical feedstocks, over 90% of the thermal fuels used by industry are burned to generate heat (to fuel boilers, generate process heat, and HVAC heat). It is relatively uncommon to replace thermal fuels with electricity or hydrogen for these end uses today, but these approaches may become necessary in order to achieve deep decarbonization by mid-century. A 100% setting is not likely, however, due to peculiarities of certain industries. For instance, the electrification potential for refineries is low because they consume a lot of waste gases that come from the petroleum products they are refining. These gases aren’t of sufficient quality to sell, so they would be wasted if the refinery electrified all of its operations.//**Coal Mining Industry Petroleum Use: ** Excluding chemical feedstocks, over 90% of the thermal fuels used by industry are burned to generate heat (to fuel boilers, generate process heat, and HVAC heat). It is relatively uncommon to replace thermal fuels with electricity or hydrogen for these end uses today, but these approaches may become necessary in order to achieve deep decarbonization by mid-century. A 100% setting is not likely, however, due to peculiarities of certain industries. For instance, the electrification potential for refineries is low because they consume a lot of waste gases that come from the petroleum products they are refining. These gases aren’t of sufficient quality to sell, so they would be wasted if the refinery electrified all of its operations.//**Coal Mining Industry Heavy or Residual Fuel Oil Use: ** Excluding chemical feedstocks, over 90% of the thermal fuels used by industry are burned to generate heat (to fuel boilers, generate process heat, and HVAC heat). It is relatively uncommon to replace thermal fuels with electricity or hydrogen for these end uses today, but these approaches may become necessary in order to achieve deep decarbonization by mid-century. A 100% setting is not likely, however, due to peculiarities of certain industries. For instance, the electrification potential for refineries is low because they consume a lot of waste gases that come from the petroleum products they are refining. These gases aren’t of sufficient quality to sell, so they would be wasted if the refinery electrified all of its operations.//**Agriculture Natural Gas Use: ** Excluding chemical feedstocks, over 90% of the thermal fuels used by industry are burned to generate heat (to fuel boilers, generate process heat, and HVAC heat). It is relatively uncommon to replace thermal fuels with electricity or hydrogen for these end uses today, but these approaches may become necessary in order to achieve deep decarbonization by mid-century. A 100% setting is not likely, however, due to peculiarities of certain industries. For instance, the electrification potential for refineries is low because they consume a lot of waste gases that come from the petroleum products they are refining. These gases aren’t of sufficient quality to sell, so they would be wasted if the refinery electrified all of its operations.//**Agriculture Petroleum Use: ** Excluding chemical feedstocks, over 90% of the thermal fuels used by industry are burned to generate heat (to fuel boilers, generate process heat, and HVAC heat). It is relatively uncommon to replace thermal fuels with electricity or hydrogen for these end uses today, but these approaches may become necessary in order to achieve deep decarbonization by mid-century. A 100% setting is not likely, however, due to peculiarities of certain industries. For instance, the electrification potential for refineries is low because they consume a lot of waste gases that come from the petroleum products they are refining. These gases aren’t of sufficient quality to sell, so they would be wasted if the refinery electrified all of its operations.//**Agriculture Heavy or Residual Fuel Oil Use: ** Excluding chemical feedstocks, over 90% of the thermal fuels used by industry are burned to generate heat (to fuel boilers, generate process heat, and HVAC heat). It is relatively uncommon to replace thermal fuels with electricity or hydrogen for these end uses today, but these approaches may become necessary in order to achieve deep decarbonization by mid-century. A 100% setting is not likely, however, due to peculiarities of certain industries. For instance, the electrification potential for refineries is low because they consume a lot of waste gases that come from the petroleum products they are refining. These gases aren’t of sufficient quality to sell, so they would be wasted if the refinery electrified all of its operations.//**Agriculture LPG Propane or Butane Use: ** Excluding chemical feedstocks, over 90% of the thermal fuels used by industry are burned to generate heat (to fuel boilers, generate process heat, and HVAC heat). It is relatively uncommon to replace thermal fuels with electricity or hydrogen for these end uses today, but these approaches may become necessary in order to achieve deep decarbonization by mid-century. A 100% setting is not likely, however, due to peculiarities of certain industries. For instance, the electrification potential for refineries is low because they consume a lot of waste gases that come from the petroleum products they are refining. These gases aren’t of sufficient quality to sell, so they would be wasted if the refinery electrified all of its operations.//**Other Industries Coal Use: ** Excluding chemical feedstocks, over 90% of the thermal fuels used by industry are burned to generate heat (to fuel boilers, generate process heat, and HVAC heat). It is relatively uncommon to replace thermal fuels with electricity or hydrogen for these end uses today, but these approaches may become necessary in order to achieve deep decarbonization by mid-century. A 100% setting is not likely, however, due to peculiarities of certain industries. For example, the process of creating new steel from iron ore requires not just heat but also a chemical reducing agent and source of carbon atoms. Today, this is provided by coke, a fuel derived from coal.//**Other Industries Natural Gas Use: ** Excluding chemical feedstocks, over 90% of the thermal fuels used by industry are burned to generate heat (to fuel boilers, generate process heat, and HVAC heat). It is relatively uncommon to replace thermal fuels with electricity or hydrogen for these end uses today, but these approaches may become necessary in order to achieve deep decarbonization by mid-century. A 100% setting is not likely, however, due to peculiarities of certain industries. For instance, the electrification potential for refineries is low because they consume a lot of waste gases that come from the petroleum products they are refining. These gases aren’t of sufficient quality to sell, so they would be wasted if the refinery electrified all of its operations.//**Other Industries Petroleum Use: ** Excluding chemical feedstocks, over 90% of the thermal fuels used by industry are burned to generate heat (to fuel boilers, generate process heat, and HVAC heat). It is relatively uncommon to replace thermal fuels with electricity or hydrogen for these end uses today, but these approaches may become necessary in order to achieve deep decarbonization by mid-century. A 100% setting is not likely, however, due to peculiarities of certain industries. For instance, the electrification potential for refineries is low because they consume a lot of waste gases that come from the petroleum products they are refining. These gases aren’t of sufficient quality to sell, so they would be wasted if the refinery electrified all of its operations.//**Other Industries Heavy or Residual Fuel Oil Use: ** Excluding chemical feedstocks, over 90% of the thermal fuels used by industry are burned to generate heat (to fuel boilers, generate process heat, and HVAC heat). It is relatively uncommon to replace thermal fuels with electricity or hydrogen for these end uses today, but these approaches may become necessary in order to achieve deep decarbonization by mid-century. A 100% setting is not likely, however, due to peculiarities of certain industries. For instance, the electrification potential for refineries is low because they consume a lot of waste gases that come from the petroleum products they are refining. These gases aren’t of sufficient quality to sell, so they would be wasted if the refinery electrified all of its operations.//**Other Industries LPG Propane or Butane Use: ** Excluding chemical feedstocks, over 90% of the thermal fuels used by industry are burned to generate heat (to fuel boilers, generate process heat, and HVAC heat). It is relatively uncommon to replace thermal fuels with electricity or hydrogen for these end uses today, but these approaches may become necessary in order to achieve deep decarbonization by mid-century. A 100% setting is not likely, however, due to peculiarities of certain industries. For instance, the electrification potential for refineries is low because they consume a lot of waste gases that come from the petroleum products they are refining. These gases aren’t of sufficient quality to sell, so they would be wasted if the refinery electrified all of its operations. | industry-ag-main.html#fuel-switching | industry-elec-and-hydrogen.html
Industry | Electrification + Hydrogen | Fraction of Industrial Fuel Use Shifted to Other Fuels | waste management | hard coal if | Water & Waste | Coal Use | 467 | No | Electrification + Hydrogen | indst fuel type shifting | 0 | 1 | 0.01 | % of fuel shifted | **Description:** This policy reduces greenhouse gas emissions from the selected industry by switching the fuels used by facilities to electricity and/or hydrogen. Only fuel consumed for energy, not fuel used as a chemical feedstock, is affected by this policy. // **Guidance for setting values: **//**Cement Industry Coal Use: ** Excluding chemical feedstocks, over 90% of the thermal fuels used by industry are burned to generate heat (to fuel boilers, generate process heat, and HVAC heat). It is relatively uncommon to replace thermal fuels with electricity or hydrogen for these end uses today, but these approaches may become necessary in order to achieve deep decarbonization by mid-century. A 100% setting is not likely, however, due to peculiarities of certain industries. For instance, the electrification potential for refineries is low because they consume a lot of waste gases that come from the petroleum products they are refining. These gases aren’t of sufficient quality to sell, so they would be wasted if the refinery electrified all of its operations.//**Cement Industry Natural Gas Use: ** Excluding chemical feedstocks, over 90% of the thermal fuels used by industry are burned to generate heat (to fuel boilers, generate process heat, and HVAC heat). It is relatively uncommon to replace thermal fuels with electricity or hydrogen for these end uses today, but these approaches may become necessary in order to achieve deep decarbonization by mid-century. A 100% setting is not likely, however, due to peculiarities of certain industries. For instance, the electrification potential for refineries is low because they consume a lot of waste gases that come from the petroleum products they are refining. These gases aren’t of sufficient quality to sell, so they would be wasted if the refinery electrified all of its operations.//**Cement Industry Biomass Use: ** Excluding chemical feedstocks, over 90% of the thermal fuels used by industry are burned to generate heat (to fuel boilers, generate process heat, and HVAC heat). It is relatively uncommon to replace thermal fuels with electricity or hydrogen for these end uses today, but these approaches may become necessary in order to achieve deep decarbonization by mid-century. A 100% setting is not likely, however, due to peculiarities of certain industries. For instance, the electrification potential for refineries is low because they consume a lot of waste gases that come from the petroleum products they are refining. These gases aren’t of sufficient quality to sell, so they would be wasted if the refinery electrified all of its operations.//**Cement Industry Petroleum Use: ** Excluding chemical feedstocks, over 90% of the thermal fuels used by industry are burned to generate heat (to fuel boilers, generate process heat, and HVAC heat). It is relatively uncommon to replace thermal fuels with electricity or hydrogen for these end uses today, but these approaches may become necessary in order to achieve deep decarbonization by mid-century. A 100% setting is not likely, however, due to peculiarities of certain industries. For instance, the electrification potential for refineries is low because they consume a lot of waste gases that come from the petroleum products they are refining. These gases aren’t of sufficient quality to sell, so they would be wasted if the refinery electrified all of its operations.//**Cement Industry Heavy or Residual Fuel Oil Use: ** Excluding chemical feedstocks, over 90% of the thermal fuels used by industry are burned to generate heat (to fuel boilers, generate process heat, and HVAC heat). It is relatively uncommon to replace thermal fuels with electricity or hydrogen for these end uses today, but these approaches may become necessary in order to achieve deep decarbonization by mid-century. A 100% setting is not likely, however, due to peculiarities of certain industries. For instance, the electrification potential for refineries is low because they consume a lot of waste gases that come from the petroleum products they are refining. These gases aren’t of sufficient quality to sell, so they would be wasted if the refinery electrified all of its operations.//**Cement Industry LPG Propane or Butane Use: ** Excluding chemical feedstocks, over 90% of the thermal fuels used by industry are burned to generate heat (to fuel boilers, generate process heat, and HVAC heat). It is relatively uncommon to replace thermal fuels with electricity or hydrogen for these end uses today, but these approaches may become necessary in order to achieve deep decarbonization by mid-century. A 100% setting is not likely, however, due to peculiarities of certain industries. For instance, the electrification potential for refineries is low because they consume a lot of waste gases that come from the petroleum products they are refining. These gases aren’t of sufficient quality to sell, so they would be wasted if the refinery electrified all of its operations.//**Natural Gas and Petroleum Industry Coal Use: ** Excluding chemical feedstocks, over 90% of the thermal fuels used by industry are burned to generate heat (to fuel boilers, generate process heat, and HVAC heat). It is relatively uncommon to replace thermal fuels with electricity or hydrogen for these end uses today, but these approaches may become necessary in order to achieve deep decarbonization by mid-century. A 100% setting is not likely, however, due to peculiarities of certain industries. For example, the process of creating new steel from iron ore requires not just heat but also a chemical reducing agent and source of carbon atoms. Today, this is provided by coke, a fuel derived from coal.//**Natural Gas and Petroleum Industry Natural Gas Use: ** Excluding chemical feedstocks, over 90% of the thermal fuels used by industry are burned to generate heat (to fuel boilers, generate process heat, and HVAC heat). It is relatively uncommon to replace thermal fuels with electricity or hydrogen for these end uses today, but these approaches may become necessary in order to achieve deep decarbonization by mid-century. A 100% setting is not likely, however, due to peculiarities of certain industries. For instance, the electrification potential for refineries is low because they consume a lot of waste gases that come from the petroleum products they are refining. These gases aren’t of sufficient quality to sell, so they would be wasted if the refinery electrified all of its operations.//**Natural Gas and Petroleum Industry Biomass Use: ** Excluding chemical feedstocks, over 90% of the thermal fuels used by industry are burned to generate heat (to fuel boilers, generate process heat, and HVAC heat). It is relatively uncommon to replace thermal fuels with electricity or hydrogen for these end uses today, but these approaches may become necessary in order to achieve deep decarbonization by mid-century. A 100% setting is not likely, however, due to peculiarities of certain industries. For instance, the electrification potential for refineries is low because they consume a lot of waste gases that come from the petroleum products they are refining. These gases aren’t of sufficient quality to sell, so they would be wasted if the refinery electrified all of its operations.//**Natural Gas and Petroleum Industry Crude Oil Use: ** Excluding chemical feedstocks, over 90% of the thermal fuels used by industry are burned to generate heat (to fuel boilers, generate process heat, and HVAC heat). It is relatively uncommon to replace thermal fuels with electricity or hydrogen for these end uses today, but these approaches may become necessary in order to achieve deep decarbonization by mid-century. A 100% setting is not likely, however, due to peculiarities of certain industries. For instance, the electrification potential for refineries is low because they consume a lot of waste gases that come from the petroleum products they are refining. These gases aren’t of sufficient quality to sell, so they would be wasted if the refinery electrified all of its operations.//**Iron and Steel Industry Coal Use: ** Excluding chemical feedstocks, over 90% of the thermal fuels used by industry are burned to generate heat (to fuel boilers, generate process heat, and HVAC heat). It is relatively uncommon to replace thermal fuels with electricity or hydrogen for these end uses today, but these approaches may become necessary in order to achieve deep decarbonization by mid-century. A 100% setting is not likely, however, due to peculiarities of certain industries. For example, the process of creating new steel from iron ore requires not just heat but also a chemical reducing agent and source of carbon atoms. Today, this is provided by coke, a fuel derived from coal.//**Iron and Steel Industry Natural Gas Use: ** Excluding chemical feedstocks, over 90% of the thermal fuels used by industry are burned to generate heat (to fuel boilers, generate process heat, and HVAC heat). It is relatively uncommon to replace thermal fuels with electricity or hydrogen for these end uses today, but these approaches may become necessary in order to achieve deep decarbonization by mid-century. A 100% setting is not likely, however, due to peculiarities of certain industries. For instance, the electrification potential for refineries is low because they consume a lot of waste gases that come from the petroleum products they are refining. These gases aren’t of sufficient quality to sell, so they would be wasted if the refinery electrified all of its operations.//**Iron and Steel Industry Petroleum Use: ** Excluding chemical feedstocks, over 90% of the thermal fuels used by industry are burned to generate heat (to fuel boilers, generate process heat, and HVAC heat). It is relatively uncommon to replace thermal fuels with electricity or hydrogen for these end uses today, but these approaches may become necessary in order to achieve deep decarbonization by mid-century. A 100% setting is not likely, however, due to peculiarities of certain industries. For instance, the electrification potential for refineries is low because they consume a lot of waste gases that come from the petroleum products they are refining. These gases aren’t of sufficient quality to sell, so they would be wasted if the refinery electrified all of its operations.//**Iron and Steel Industry Heavy or Residual Fuel Oil Use: ** Excluding chemical feedstocks, over 90% of the thermal fuels used by industry are burned to generate heat (to fuel boilers, generate process heat, and HVAC heat). It is relatively uncommon to replace thermal fuels with electricity or hydrogen for these end uses today, but these approaches may become necessary in order to achieve deep decarbonization by mid-century. A 100% setting is not likely, however, due to peculiarities of certain industries. For instance, the electrification potential for refineries is low because they consume a lot of waste gases that come from the petroleum products they are refining. These gases aren’t of sufficient quality to sell, so they would be wasted if the refinery electrified all of its operations.//**Iron and Steel Industry LPG Propane or Butane Use: ** Excluding chemical feedstocks, over 90% of the thermal fuels used by industry are burned to generate heat (to fuel boilers, generate process heat, and HVAC heat). It is relatively uncommon to replace thermal fuels with electricity or hydrogen for these end uses today, but these approaches may become necessary in order to achieve deep decarbonization by mid-century. A 100% setting is not likely, however, due to peculiarities of certain industries. For instance, the electrification potential for refineries is low because they consume a lot of waste gases that come from the petroleum products they are refining. These gases aren’t of sufficient quality to sell, so they would be wasted if the refinery electrified all of its operations.//**Chemicals Industry Coal Use: ** Excluding chemical feedstocks, over 90% of the thermal fuels used by industry are burned to generate heat (to fuel boilers, generate process heat, and HVAC heat). It is relatively uncommon to replace thermal fuels with electricity or hydrogen for these end uses today, but these approaches may become necessary in order to achieve deep decarbonization by mid-century. A 100% setting is not likely, however, due to peculiarities of certain industries. For example, the process of creating new steel from iron ore requires not just heat but also a chemical reducing agent and source of carbon atoms. Today, this is provided by coke, a fuel derived from coal.//**Chemicals Industry Natural Gas Use: ** Excluding chemical feedstocks, over 90% of the thermal fuels used by industry are burned to generate heat (to fuel boilers, generate process heat, and HVAC heat). It is relatively uncommon to replace thermal fuels with electricity or hydrogen for these end uses today, but these approaches may become necessary in order to achieve deep decarbonization by mid-century. A 100% setting is not likely, however, due to peculiarities of certain industries. For instance, the electrification potential for refineries is low because they consume a lot of waste gases that come from the petroleum products they are refining. These gases aren’t of sufficient quality to sell, so they would be wasted if the refinery electrified all of its operations.//**Chemicals Industry Petroleum Use: ** Excluding chemical feedstocks, over 90% of the thermal fuels used by industry are burned to generate heat (to fuel boilers, generate process heat, and HVAC heat). It is relatively uncommon to replace thermal fuels with electricity or hydrogen for these end uses today, but these approaches may become necessary in order to achieve deep decarbonization by mid-century. A 100% setting is not likely, however, due to peculiarities of certain industries. For instance, the electrification potential for refineries is low because they consume a lot of waste gases that come from the petroleum products they are refining. These gases aren’t of sufficient quality to sell, so they would be wasted if the refinery electrified all of its operations.//**Chemicals Industry Heavy or Residual Fuel Oil Use: ** Excluding chemical feedstocks, over 90% of the thermal fuels used by industry are burned to generate heat (to fuel boilers, generate process heat, and HVAC heat). It is relatively uncommon to replace thermal fuels with electricity or hydrogen for these end uses today, but these approaches may become necessary in order to achieve deep decarbonization by mid-century. A 100% setting is not likely, however, due to peculiarities of certain industries. For instance, the electrification potential for refineries is low because they consume a lot of waste gases that come from the petroleum products they are refining. These gases aren’t of sufficient quality to sell, so they would be wasted if the refinery electrified all of its operations.//**Chemicals Industry LPG Propane or Butane Use: ** Excluding chemical feedstocks, over 90% of the thermal fuels used by industry are burned to generate heat (to fuel boilers, generate process heat, and HVAC heat). It is relatively uncommon to replace thermal fuels with electricity or hydrogen for these end uses today, but these approaches may become necessary in order to achieve deep decarbonization by mid-century. A 100% setting is not likely, however, due to peculiarities of certain industries. For instance, the electrification potential for refineries is low because they consume a lot of waste gases that come from the petroleum products they are refining. These gases aren’t of sufficient quality to sell, so they would be wasted if the refinery electrified all of its operations.//**Coal Mining Industry Coal Use: ** Excluding chemical feedstocks, over 90% of the thermal fuels used by industry are burned to generate heat (to fuel boilers, generate process heat, and HVAC heat). It is relatively uncommon to replace thermal fuels with electricity or hydrogen for these end uses today, but these approaches may become necessary in order to achieve deep decarbonization by mid-century. A 100% setting is not likely, however, due to peculiarities of certain industries. For example, the process of creating new steel from iron ore requires not just heat but also a chemical reducing agent and source of carbon atoms. Today, this is provided by coke, a fuel derived from coal.//**Coal Mining Industry Natural Gas Use: ** Excluding chemical feedstocks, over 90% of the thermal fuels used by industry are burned to generate heat (to fuel boilers, generate process heat, and HVAC heat). It is relatively uncommon to replace thermal fuels with electricity or hydrogen for these end uses today, but these approaches may become necessary in order to achieve deep decarbonization by mid-century. A 100% setting is not likely, however, due to peculiarities of certain industries. For instance, the electrification potential for refineries is low because they consume a lot of waste gases that come from the petroleum products they are refining. These gases aren’t of sufficient quality to sell, so they would be wasted if the refinery electrified all of its operations.//**Coal Mining Industry Petroleum Use: ** Excluding chemical feedstocks, over 90% of the thermal fuels used by industry are burned to generate heat (to fuel boilers, generate process heat, and HVAC heat). It is relatively uncommon to replace thermal fuels with electricity or hydrogen for these end uses today, but these approaches may become necessary in order to achieve deep decarbonization by mid-century. A 100% setting is not likely, however, due to peculiarities of certain industries. For instance, the electrification potential for refineries is low because they consume a lot of waste gases that come from the petroleum products they are refining. These gases aren’t of sufficient quality to sell, so they would be wasted if the refinery electrified all of its operations.//**Coal Mining Industry Heavy or Residual Fuel Oil Use: ** Excluding chemical feedstocks, over 90% of the thermal fuels used by industry are burned to generate heat (to fuel boilers, generate process heat, and HVAC heat). It is relatively uncommon to replace thermal fuels with electricity or hydrogen for these end uses today, but these approaches may become necessary in order to achieve deep decarbonization by mid-century. A 100% setting is not likely, however, due to peculiarities of certain industries. For instance, the electrification potential for refineries is low because they consume a lot of waste gases that come from the petroleum products they are refining. These gases aren’t of sufficient quality to sell, so they would be wasted if the refinery electrified all of its operations.//**Agriculture Natural Gas Use: ** Excluding chemical feedstocks, over 90% of the thermal fuels used by industry are burned to generate heat (to fuel boilers, generate process heat, and HVAC heat). It is relatively uncommon to replace thermal fuels with electricity or hydrogen for these end uses today, but these approaches may become necessary in order to achieve deep decarbonization by mid-century. A 100% setting is not likely, however, due to peculiarities of certain industries. For instance, the electrification potential for refineries is low because they consume a lot of waste gases that come from the petroleum products they are refining. These gases aren’t of sufficient quality to sell, so they would be wasted if the refinery electrified all of its operations.//**Agriculture Petroleum Use: ** Excluding chemical feedstocks, over 90% of the thermal fuels used by industry are burned to generate heat (to fuel boilers, generate process heat, and HVAC heat). It is relatively uncommon to replace thermal fuels with electricity or hydrogen for these end uses today, but these approaches may become necessary in order to achieve deep decarbonization by mid-century. A 100% setting is not likely, however, due to peculiarities of certain industries. For instance, the electrification potential for refineries is low because they consume a lot of waste gases that come from the petroleum products they are refining. These gases aren’t of sufficient quality to sell, so they would be wasted if the refinery electrified all of its operations.//**Agriculture Heavy or Residual Fuel Oil Use: ** Excluding chemical feedstocks, over 90% of the thermal fuels used by industry are burned to generate heat (to fuel boilers, generate process heat, and HVAC heat). It is relatively uncommon to replace thermal fuels with electricity or hydrogen for these end uses today, but these approaches may become necessary in order to achieve deep decarbonization by mid-century. A 100% setting is not likely, however, due to peculiarities of certain industries. For instance, the electrification potential for refineries is low because they consume a lot of waste gases that come from the petroleum products they are refining. These gases aren’t of sufficient quality to sell, so they would be wasted if the refinery electrified all of its operations.//**Agriculture LPG Propane or Butane Use: ** Excluding chemical feedstocks, over 90% of the thermal fuels used by industry are burned to generate heat (to fuel boilers, generate process heat, and HVAC heat). It is relatively uncommon to replace thermal fuels with electricity or hydrogen for these end uses today, but these approaches may become necessary in order to achieve deep decarbonization by mid-century. A 100% setting is not likely, however, due to peculiarities of certain industries. For instance, the electrification potential for refineries is low because they consume a lot of waste gases that come from the petroleum products they are refining. These gases aren’t of sufficient quality to sell, so they would be wasted if the refinery electrified all of its operations.//**Other Industries Coal Use: ** Excluding chemical feedstocks, over 90% of the thermal fuels used by industry are burned to generate heat (to fuel boilers, generate process heat, and HVAC heat). It is relatively uncommon to replace thermal fuels with electricity or hydrogen for these end uses today, but these approaches may become necessary in order to achieve deep decarbonization by mid-century. A 100% setting is not likely, however, due to peculiarities of certain industries. For example, the process of creating new steel from iron ore requires not just heat but also a chemical reducing agent and source of carbon atoms. Today, this is provided by coke, a fuel derived from coal.//**Other Industries Natural Gas Use: ** Excluding chemical feedstocks, over 90% of the thermal fuels used by industry are burned to generate heat (to fuel boilers, generate process heat, and HVAC heat). It is relatively uncommon to replace thermal fuels with electricity or hydrogen for these end uses today, but these approaches may become necessary in order to achieve deep decarbonization by mid-century. A 100% setting is not likely, however, due to peculiarities of certain industries. For instance, the electrification potential for refineries is low because they consume a lot of waste gases that come from the petroleum products they are refining. These gases aren’t of sufficient quality to sell, so they would be wasted if the refinery electrified all of its operations.//**Other Industries Petroleum Use: ** Excluding chemical feedstocks, over 90% of the thermal fuels used by industry are burned to generate heat (to fuel boilers, generate process heat, and HVAC heat). It is relatively uncommon to replace thermal fuels with electricity or hydrogen for these end uses today, but these approaches may become necessary in order to achieve deep decarbonization by mid-century. A 100% setting is not likely, however, due to peculiarities of certain industries. For instance, the electrification potential for refineries is low because they consume a lot of waste gases that come from the petroleum products they are refining. These gases aren’t of sufficient quality to sell, so they would be wasted if the refinery electrified all of its operations.//**Other Industries Heavy or Residual Fuel Oil Use: ** Excluding chemical feedstocks, over 90% of the thermal fuels used by industry are burned to generate heat (to fuel boilers, generate process heat, and HVAC heat). It is relatively uncommon to replace thermal fuels with electricity or hydrogen for these end uses today, but these approaches may become necessary in order to achieve deep decarbonization by mid-century. A 100% setting is not likely, however, due to peculiarities of certain industries. For instance, the electrification potential for refineries is low because they consume a lot of waste gases that come from the petroleum products they are refining. These gases aren’t of sufficient quality to sell, so they would be wasted if the refinery electrified all of its operations.//**Other Industries LPG Propane or Butane Use: ** Excluding chemical feedstocks, over 90% of the thermal fuels used by industry are burned to generate heat (to fuel boilers, generate process heat, and HVAC heat). It is relatively uncommon to replace thermal fuels with electricity or hydrogen for these end uses today, but these approaches may become necessary in order to achieve deep decarbonization by mid-century. A 100% setting is not likely, however, due to peculiarities of certain industries. For instance, the electrification potential for refineries is low because they consume a lot of waste gases that come from the petroleum products they are refining. These gases aren’t of sufficient quality to sell, so they would be wasted if the refinery electrified all of its operations. | industry-ag-main.html#fuel-switching | industry-elec-and-hydrogen.html
Industry | Electrification + Hydrogen | Fraction of Industrial Fuel Use Shifted to Other Fuels | waste management | natural gas if | Water & Waste | Natural Gas Use | 468 | No | Electrification + Hydrogen | indst fuel type shifting | 0 | 1 | 0.01 | % of fuel shifted | **Description:** This policy reduces greenhouse gas emissions from the selected industry by switching the fuels used by facilities to electricity and/or hydrogen. Only fuel consumed for energy, not fuel used as a chemical feedstock, is affected by this policy. // **Guidance for setting values: **//**Cement Industry Coal Use: ** Excluding chemical feedstocks, over 90% of the thermal fuels used by industry are burned to generate heat (to fuel boilers, generate process heat, and HVAC heat). It is relatively uncommon to replace thermal fuels with electricity or hydrogen for these end uses today, but these approaches may become necessary in order to achieve deep decarbonization by mid-century. A 100% setting is not likely, however, due to peculiarities of certain industries. For instance, the electrification potential for refineries is low because they consume a lot of waste gases that come from the petroleum products they are refining. These gases aren’t of sufficient quality to sell, so they would be wasted if the refinery electrified all of its operations.//**Cement Industry Natural Gas Use: ** Excluding chemical feedstocks, over 90% of the thermal fuels used by industry are burned to generate heat (to fuel boilers, generate process heat, and HVAC heat). It is relatively uncommon to replace thermal fuels with electricity or hydrogen for these end uses today, but these approaches may become necessary in order to achieve deep decarbonization by mid-century. A 100% setting is not likely, however, due to peculiarities of certain industries. For instance, the electrification potential for refineries is low because they consume a lot of waste gases that come from the petroleum products they are refining. These gases aren’t of sufficient quality to sell, so they would be wasted if the refinery electrified all of its operations.//**Cement Industry Biomass Use: ** Excluding chemical feedstocks, over 90% of the thermal fuels used by industry are burned to generate heat (to fuel boilers, generate process heat, and HVAC heat). It is relatively uncommon to replace thermal fuels with electricity or hydrogen for these end uses today, but these approaches may become necessary in order to achieve deep decarbonization by mid-century. A 100% setting is not likely, however, due to peculiarities of certain industries. For instance, the electrification potential for refineries is low because they consume a lot of waste gases that come from the petroleum products they are refining. These gases aren’t of sufficient quality to sell, so they would be wasted if the refinery electrified all of its operations.//**Cement Industry Petroleum Use: ** Excluding chemical feedstocks, over 90% of the thermal fuels used by industry are burned to generate heat (to fuel boilers, generate process heat, and HVAC heat). It is relatively uncommon to replace thermal fuels with electricity or hydrogen for these end uses today, but these approaches may become necessary in order to achieve deep decarbonization by mid-century. A 100% setting is not likely, however, due to peculiarities of certain industries. For instance, the electrification potential for refineries is low because they consume a lot of waste gases that come from the petroleum products they are refining. These gases aren’t of sufficient quality to sell, so they would be wasted if the refinery electrified all of its operations.//**Cement Industry Heavy or Residual Fuel Oil Use: ** Excluding chemical feedstocks, over 90% of the thermal fuels used by industry are burned to generate heat (to fuel boilers, generate process heat, and HVAC heat). It is relatively uncommon to replace thermal fuels with electricity or hydrogen for these end uses today, but these approaches may become necessary in order to achieve deep decarbonization by mid-century. A 100% setting is not likely, however, due to peculiarities of certain industries. For instance, the electrification potential for refineries is low because they consume a lot of waste gases that come from the petroleum products they are refining. These gases aren’t of sufficient quality to sell, so they would be wasted if the refinery electrified all of its operations.//**Cement Industry LPG Propane or Butane Use: ** Excluding chemical feedstocks, over 90% of the thermal fuels used by industry are burned to generate heat (to fuel boilers, generate process heat, and HVAC heat). It is relatively uncommon to replace thermal fuels with electricity or hydrogen for these end uses today, but these approaches may become necessary in order to achieve deep decarbonization by mid-century. A 100% setting is not likely, however, due to peculiarities of certain industries. For instance, the electrification potential for refineries is low because they consume a lot of waste gases that come from the petroleum products they are refining. These gases aren’t of sufficient quality to sell, so they would be wasted if the refinery electrified all of its operations.//**Natural Gas and Petroleum Industry Coal Use: ** Excluding chemical feedstocks, over 90% of the thermal fuels used by industry are burned to generate heat (to fuel boilers, generate process heat, and HVAC heat). It is relatively uncommon to replace thermal fuels with electricity or hydrogen for these end uses today, but these approaches may become necessary in order to achieve deep decarbonization by mid-century. A 100% setting is not likely, however, due to peculiarities of certain industries. For example, the process of creating new steel from iron ore requires not just heat but also a chemical reducing agent and source of carbon atoms. Today, this is provided by coke, a fuel derived from coal.//**Natural Gas and Petroleum Industry Natural Gas Use: ** Excluding chemical feedstocks, over 90% of the thermal fuels used by industry are burned to generate heat (to fuel boilers, generate process heat, and HVAC heat). It is relatively uncommon to replace thermal fuels with electricity or hydrogen for these end uses today, but these approaches may become necessary in order to achieve deep decarbonization by mid-century. A 100% setting is not likely, however, due to peculiarities of certain industries. For instance, the electrification potential for refineries is low because they consume a lot of waste gases that come from the petroleum products they are refining. These gases aren’t of sufficient quality to sell, so they would be wasted if the refinery electrified all of its operations.//**Natural Gas and Petroleum Industry Biomass Use: ** Excluding chemical feedstocks, over 90% of the thermal fuels used by industry are burned to generate heat (to fuel boilers, generate process heat, and HVAC heat). It is relatively uncommon to replace thermal fuels with electricity or hydrogen for these end uses today, but these approaches may become necessary in order to achieve deep decarbonization by mid-century. A 100% setting is not likely, however, due to peculiarities of certain industries. For instance, the electrification potential for refineries is low because they consume a lot of waste gases that come from the petroleum products they are refining. These gases aren’t of sufficient quality to sell, so they would be wasted if the refinery electrified all of its operations.//**Natural Gas and Petroleum Industry Crude Oil Use: ** Excluding chemical feedstocks, over 90% of the thermal fuels used by industry are burned to generate heat (to fuel boilers, generate process heat, and HVAC heat). It is relatively uncommon to replace thermal fuels with electricity or hydrogen for these end uses today, but these approaches may become necessary in order to achieve deep decarbonization by mid-century. A 100% setting is not likely, however, due to peculiarities of certain industries. For instance, the electrification potential for refineries is low because they consume a lot of waste gases that come from the petroleum products they are refining. These gases aren’t of sufficient quality to sell, so they would be wasted if the refinery electrified all of its operations.//**Iron and Steel Industry Coal Use: ** Excluding chemical feedstocks, over 90% of the thermal fuels used by industry are burned to generate heat (to fuel boilers, generate process heat, and HVAC heat). It is relatively uncommon to replace thermal fuels with electricity or hydrogen for these end uses today, but these approaches may become necessary in order to achieve deep decarbonization by mid-century. A 100% setting is not likely, however, due to peculiarities of certain industries. For example, the process of creating new steel from iron ore requires not just heat but also a chemical reducing agent and source of carbon atoms. Today, this is provided by coke, a fuel derived from coal.//**Iron and Steel Industry Natural Gas Use: ** Excluding chemical feedstocks, over 90% of the thermal fuels used by industry are burned to generate heat (to fuel boilers, generate process heat, and HVAC heat). It is relatively uncommon to replace thermal fuels with electricity or hydrogen for these end uses today, but these approaches may become necessary in order to achieve deep decarbonization by mid-century. A 100% setting is not likely, however, due to peculiarities of certain industries. For instance, the electrification potential for refineries is low because they consume a lot of waste gases that come from the petroleum products they are refining. These gases aren’t of sufficient quality to sell, so they would be wasted if the refinery electrified all of its operations.//**Iron and Steel Industry Petroleum Use: ** Excluding chemical feedstocks, over 90% of the thermal fuels used by industry are burned to generate heat (to fuel boilers, generate process heat, and HVAC heat). It is relatively uncommon to replace thermal fuels with electricity or hydrogen for these end uses today, but these approaches may become necessary in order to achieve deep decarbonization by mid-century. A 100% setting is not likely, however, due to peculiarities of certain industries. For instance, the electrification potential for refineries is low because they consume a lot of waste gases that come from the petroleum products they are refining. These gases aren’t of sufficient quality to sell, so they would be wasted if the refinery electrified all of its operations.//**Iron and Steel Industry Heavy or Residual Fuel Oil Use: ** Excluding chemical feedstocks, over 90% of the thermal fuels used by industry are burned to generate heat (to fuel boilers, generate process heat, and HVAC heat). It is relatively uncommon to replace thermal fuels with electricity or hydrogen for these end uses today, but these approaches may become necessary in order to achieve deep decarbonization by mid-century. A 100% setting is not likely, however, due to peculiarities of certain industries. For instance, the electrification potential for refineries is low because they consume a lot of waste gases that come from the petroleum products they are refining. These gases aren’t of sufficient quality to sell, so they would be wasted if the refinery electrified all of its operations.//**Iron and Steel Industry LPG Propane or Butane Use: ** Excluding chemical feedstocks, over 90% of the thermal fuels used by industry are burned to generate heat (to fuel boilers, generate process heat, and HVAC heat). It is relatively uncommon to replace thermal fuels with electricity or hydrogen for these end uses today, but these approaches may become necessary in order to achieve deep decarbonization by mid-century. A 100% setting is not likely, however, due to peculiarities of certain industries. For instance, the electrification potential for refineries is low because they consume a lot of waste gases that come from the petroleum products they are refining. These gases aren’t of sufficient quality to sell, so they would be wasted if the refinery electrified all of its operations.//**Chemicals Industry Coal Use: ** Excluding chemical feedstocks, over 90% of the thermal fuels used by industry are burned to generate heat (to fuel boilers, generate process heat, and HVAC heat). It is relatively uncommon to replace thermal fuels with electricity or hydrogen for these end uses today, but these approaches may become necessary in order to achieve deep decarbonization by mid-century. A 100% setting is not likely, however, due to peculiarities of certain industries. For example, the process of creating new steel from iron ore requires not just heat but also a chemical reducing agent and source of carbon atoms. Today, this is provided by coke, a fuel derived from coal.//**Chemicals Industry Natural Gas Use: ** Excluding chemical feedstocks, over 90% of the thermal fuels used by industry are burned to generate heat (to fuel boilers, generate process heat, and HVAC heat). It is relatively uncommon to replace thermal fuels with electricity or hydrogen for these end uses today, but these approaches may become necessary in order to achieve deep decarbonization by mid-century. A 100% setting is not likely, however, due to peculiarities of certain industries. For instance, the electrification potential for refineries is low because they consume a lot of waste gases that come from the petroleum products they are refining. These gases aren’t of sufficient quality to sell, so they would be wasted if the refinery electrified all of its operations.//**Chemicals Industry Petroleum Use: ** Excluding chemical feedstocks, over 90% of the thermal fuels used by industry are burned to generate heat (to fuel boilers, generate process heat, and HVAC heat). It is relatively uncommon to replace thermal fuels with electricity or hydrogen for these end uses today, but these approaches may become necessary in order to achieve deep decarbonization by mid-century. A 100% setting is not likely, however, due to peculiarities of certain industries. For instance, the electrification potential for refineries is low because they consume a lot of waste gases that come from the petroleum products they are refining. These gases aren’t of sufficient quality to sell, so they would be wasted if the refinery electrified all of its operations.//**Chemicals Industry Heavy or Residual Fuel Oil Use: ** Excluding chemical feedstocks, over 90% of the thermal fuels used by industry are burned to generate heat (to fuel boilers, generate process heat, and HVAC heat). It is relatively uncommon to replace thermal fuels with electricity or hydrogen for these end uses today, but these approaches may become necessary in order to achieve deep decarbonization by mid-century. A 100% setting is not likely, however, due to peculiarities of certain industries. For instance, the electrification potential for refineries is low because they consume a lot of waste gases that come from the petroleum products they are refining. These gases aren’t of sufficient quality to sell, so they would be wasted if the refinery electrified all of its operations.//**Chemicals Industry LPG Propane or Butane Use: ** Excluding chemical feedstocks, over 90% of the thermal fuels used by industry are burned to generate heat (to fuel boilers, generate process heat, and HVAC heat). It is relatively uncommon to replace thermal fuels with electricity or hydrogen for these end uses today, but these approaches may become necessary in order to achieve deep decarbonization by mid-century. A 100% setting is not likely, however, due to peculiarities of certain industries. For instance, the electrification potential for refineries is low because they consume a lot of waste gases that come from the petroleum products they are refining. These gases aren’t of sufficient quality to sell, so they would be wasted if the refinery electrified all of its operations.//**Coal Mining Industry Coal Use: ** Excluding chemical feedstocks, over 90% of the thermal fuels used by industry are burned to generate heat (to fuel boilers, generate process heat, and HVAC heat). It is relatively uncommon to replace thermal fuels with electricity or hydrogen for these end uses today, but these approaches may become necessary in order to achieve deep decarbonization by mid-century. A 100% setting is not likely, however, due to peculiarities of certain industries. For example, the process of creating new steel from iron ore requires not just heat but also a chemical reducing agent and source of carbon atoms. Today, this is provided by coke, a fuel derived from coal.//**Coal Mining Industry Natural Gas Use: ** Excluding chemical feedstocks, over 90% of the thermal fuels used by industry are burned to generate heat (to fuel boilers, generate process heat, and HVAC heat). It is relatively uncommon to replace thermal fuels with electricity or hydrogen for these end uses today, but these approaches may become necessary in order to achieve deep decarbonization by mid-century. A 100% setting is not likely, however, due to peculiarities of certain industries. For instance, the electrification potential for refineries is low because they consume a lot of waste gases that come from the petroleum products they are refining. These gases aren’t of sufficient quality to sell, so they would be wasted if the refinery electrified all of its operations.//**Coal Mining Industry Petroleum Use: ** Excluding chemical feedstocks, over 90% of the thermal fuels used by industry are burned to generate heat (to fuel boilers, generate process heat, and HVAC heat). It is relatively uncommon to replace thermal fuels with electricity or hydrogen for these end uses today, but these approaches may become necessary in order to achieve deep decarbonization by mid-century. A 100% setting is not likely, however, due to peculiarities of certain industries. For instance, the electrification potential for refineries is low because they consume a lot of waste gases that come from the petroleum products they are refining. These gases aren’t of sufficient quality to sell, so they would be wasted if the refinery electrified all of its operations.//**Coal Mining Industry Heavy or Residual Fuel Oil Use: ** Excluding chemical feedstocks, over 90% of the thermal fuels used by industry are burned to generate heat (to fuel boilers, generate process heat, and HVAC heat). It is relatively uncommon to replace thermal fuels with electricity or hydrogen for these end uses today, but these approaches may become necessary in order to achieve deep decarbonization by mid-century. A 100% setting is not likely, however, due to peculiarities of certain industries. For instance, the electrification potential for refineries is low because they consume a lot of waste gases that come from the petroleum products they are refining. These gases aren’t of sufficient quality to sell, so they would be wasted if the refinery electrified all of its operations.//**Agriculture Natural Gas Use: ** Excluding chemical feedstocks, over 90% of the thermal fuels used by industry are burned to generate heat (to fuel boilers, generate process heat, and HVAC heat). It is relatively uncommon to replace thermal fuels with electricity or hydrogen for these end uses today, but these approaches may become necessary in order to achieve deep decarbonization by mid-century. A 100% setting is not likely, however, due to peculiarities of certain industries. For instance, the electrification potential for refineries is low because they consume a lot of waste gases that come from the petroleum products they are refining. These gases aren’t of sufficient quality to sell, so they would be wasted if the refinery electrified all of its operations.//**Agriculture Petroleum Use: ** Excluding chemical feedstocks, over 90% of the thermal fuels used by industry are burned to generate heat (to fuel boilers, generate process heat, and HVAC heat). It is relatively uncommon to replace thermal fuels with electricity or hydrogen for these end uses today, but these approaches may become necessary in order to achieve deep decarbonization by mid-century. A 100% setting is not likely, however, due to peculiarities of certain industries. For instance, the electrification potential for refineries is low because they consume a lot of waste gases that come from the petroleum products they are refining. These gases aren’t of sufficient quality to sell, so they would be wasted if the refinery electrified all of its operations.//**Agriculture Heavy or Residual Fuel Oil Use: ** Excluding chemical feedstocks, over 90% of the thermal fuels used by industry are burned to generate heat (to fuel boilers, generate process heat, and HVAC heat). It is relatively uncommon to replace thermal fuels with electricity or hydrogen for these end uses today, but these approaches may become necessary in order to achieve deep decarbonization by mid-century. A 100% setting is not likely, however, due to peculiarities of certain industries. For instance, the electrification potential for refineries is low because they consume a lot of waste gases that come from the petroleum products they are refining. These gases aren’t of sufficient quality to sell, so they would be wasted if the refinery electrified all of its operations.//**Agriculture LPG Propane or Butane Use: ** Excluding chemical feedstocks, over 90% of the thermal fuels used by industry are burned to generate heat (to fuel boilers, generate process heat, and HVAC heat). It is relatively uncommon to replace thermal fuels with electricity or hydrogen for these end uses today, but these approaches may become necessary in order to achieve deep decarbonization by mid-century. A 100% setting is not likely, however, due to peculiarities of certain industries. For instance, the electrification potential for refineries is low because they consume a lot of waste gases that come from the petroleum products they are refining. These gases aren’t of sufficient quality to sell, so they would be wasted if the refinery electrified all of its operations.//**Other Industries Coal Use: ** Excluding chemical feedstocks, over 90% of the thermal fuels used by industry are burned to generate heat (to fuel boilers, generate process heat, and HVAC heat). It is relatively uncommon to replace thermal fuels with electricity or hydrogen for these end uses today, but these approaches may become necessary in order to achieve deep decarbonization by mid-century. A 100% setting is not likely, however, due to peculiarities of certain industries. For example, the process of creating new steel from iron ore requires not just heat but also a chemical reducing agent and source of carbon atoms. Today, this is provided by coke, a fuel derived from coal.//**Other Industries Natural Gas Use: ** Excluding chemical feedstocks, over 90% of the thermal fuels used by industry are burned to generate heat (to fuel boilers, generate process heat, and HVAC heat). It is relatively uncommon to replace thermal fuels with electricity or hydrogen for these end uses today, but these approaches may become necessary in order to achieve deep decarbonization by mid-century. A 100% setting is not likely, however, due to peculiarities of certain industries. For instance, the electrification potential for refineries is low because they consume a lot of waste gases that come from the petroleum products they are refining. These gases aren’t of sufficient quality to sell, so they would be wasted if the refinery electrified all of its operations.//**Other Industries Petroleum Use: ** Excluding chemical feedstocks, over 90% of the thermal fuels used by industry are burned to generate heat (to fuel boilers, generate process heat, and HVAC heat). It is relatively uncommon to replace thermal fuels with electricity or hydrogen for these end uses today, but these approaches may become necessary in order to achieve deep decarbonization by mid-century. A 100% setting is not likely, however, due to peculiarities of certain industries. For instance, the electrification potential for refineries is low because they consume a lot of waste gases that come from the petroleum products they are refining. These gases aren’t of sufficient quality to sell, so they would be wasted if the refinery electrified all of its operations.//**Other Industries Heavy or Residual Fuel Oil Use: ** Excluding chemical feedstocks, over 90% of the thermal fuels used by industry are burned to generate heat (to fuel boilers, generate process heat, and HVAC heat). It is relatively uncommon to replace thermal fuels with electricity or hydrogen for these end uses today, but these approaches may become necessary in order to achieve deep decarbonization by mid-century. A 100% setting is not likely, however, due to peculiarities of certain industries. For instance, the electrification potential for refineries is low because they consume a lot of waste gases that come from the petroleum products they are refining. These gases aren’t of sufficient quality to sell, so they would be wasted if the refinery electrified all of its operations.//**Other Industries LPG Propane or Butane Use: ** Excluding chemical feedstocks, over 90% of the thermal fuels used by industry are burned to generate heat (to fuel boilers, generate process heat, and HVAC heat). It is relatively uncommon to replace thermal fuels with electricity or hydrogen for these end uses today, but these approaches may become necessary in order to achieve deep decarbonization by mid-century. A 100% setting is not likely, however, due to peculiarities of certain industries. For instance, the electrification potential for refineries is low because they consume a lot of waste gases that come from the petroleum products they are refining. These gases aren’t of sufficient quality to sell, so they would be wasted if the refinery electrified all of its operations. | industry-ag-main.html#fuel-switching | industry-elec-and-hydrogen.html
Industry | Electrification + Hydrogen | Fraction of Industrial Fuel Use Shifted to Other Fuels | waste management | biomass if | Water & Waste | Biomass Use | 469 | No | Electrification + Hydrogen | indst fuel type shifting | 0 | 1 | 0.01 | % of fuel shifted | **Description:** This policy reduces greenhouse gas emissions from the selected industry by switching the fuels used by facilities to electricity and/or hydrogen. Only fuel consumed for energy, not fuel used as a chemical feedstock, is affected by this policy. // **Guidance for setting values: **//**Cement Industry Coal Use: ** Excluding chemical feedstocks, over 90% of the thermal fuels used by industry are burned to generate heat (to fuel boilers, generate process heat, and HVAC heat). It is relatively uncommon to replace thermal fuels with electricity or hydrogen for these end uses today, but these approaches may become necessary in order to achieve deep decarbonization by mid-century. A 100% setting is not likely, however, due to peculiarities of certain industries. For instance, the electrification potential for refineries is low because they consume a lot of waste gases that come from the petroleum products they are refining. These gases aren’t of sufficient quality to sell, so they would be wasted if the refinery electrified all of its operations.//**Cement Industry Natural Gas Use: ** Excluding chemical feedstocks, over 90% of the thermal fuels used by industry are burned to generate heat (to fuel boilers, generate process heat, and HVAC heat). It is relatively uncommon to replace thermal fuels with electricity or hydrogen for these end uses today, but these approaches may become necessary in order to achieve deep decarbonization by mid-century. A 100% setting is not likely, however, due to peculiarities of certain industries. For instance, the electrification potential for refineries is low because they consume a lot of waste gases that come from the petroleum products they are refining. These gases aren’t of sufficient quality to sell, so they would be wasted if the refinery electrified all of its operations.//**Cement Industry Biomass Use: ** Excluding chemical feedstocks, over 90% of the thermal fuels used by industry are burned to generate heat (to fuel boilers, generate process heat, and HVAC heat). It is relatively uncommon to replace thermal fuels with electricity or hydrogen for these end uses today, but these approaches may become necessary in order to achieve deep decarbonization by mid-century. A 100% setting is not likely, however, due to peculiarities of certain industries. For instance, the electrification potential for refineries is low because they consume a lot of waste gases that come from the petroleum products they are refining. These gases aren’t of sufficient quality to sell, so they would be wasted if the refinery electrified all of its operations.//**Cement Industry Petroleum Use: ** Excluding chemical feedstocks, over 90% of the thermal fuels used by industry are burned to generate heat (to fuel boilers, generate process heat, and HVAC heat). It is relatively uncommon to replace thermal fuels with electricity or hydrogen for these end uses today, but these approaches may become necessary in order to achieve deep decarbonization by mid-century. A 100% setting is not likely, however, due to peculiarities of certain industries. For instance, the electrification potential for refineries is low because they consume a lot of waste gases that come from the petroleum products they are refining. These gases aren’t of sufficient quality to sell, so they would be wasted if the refinery electrified all of its operations.//**Cement Industry Heavy or Residual Fuel Oil Use: ** Excluding chemical feedstocks, over 90% of the thermal fuels used by industry are burned to generate heat (to fuel boilers, generate process heat, and HVAC heat). It is relatively uncommon to replace thermal fuels with electricity or hydrogen for these end uses today, but these approaches may become necessary in order to achieve deep decarbonization by mid-century. A 100% setting is not likely, however, due to peculiarities of certain industries. For instance, the electrification potential for refineries is low because they consume a lot of waste gases that come from the petroleum products they are refining. These gases aren’t of sufficient quality to sell, so they would be wasted if the refinery electrified all of its operations.//**Cement Industry LPG Propane or Butane Use: ** Excluding chemical feedstocks, over 90% of the thermal fuels used by industry are burned to generate heat (to fuel boilers, generate process heat, and HVAC heat). It is relatively uncommon to replace thermal fuels with electricity or hydrogen for these end uses today, but these approaches may become necessary in order to achieve deep decarbonization by mid-century. A 100% setting is not likely, however, due to peculiarities of certain industries. For instance, the electrification potential for refineries is low because they consume a lot of waste gases that come from the petroleum products they are refining. These gases aren’t of sufficient quality to sell, so they would be wasted if the refinery electrified all of its operations.//**Natural Gas and Petroleum Industry Coal Use: ** Excluding chemical feedstocks, over 90% of the thermal fuels used by industry are burned to generate heat (to fuel boilers, generate process heat, and HVAC heat). It is relatively uncommon to replace thermal fuels with electricity or hydrogen for these end uses today, but these approaches may become necessary in order to achieve deep decarbonization by mid-century. A 100% setting is not likely, however, due to peculiarities of certain industries. For example, the process of creating new steel from iron ore requires not just heat but also a chemical reducing agent and source of carbon atoms. Today, this is provided by coke, a fuel derived from coal.//**Natural Gas and Petroleum Industry Natural Gas Use: ** Excluding chemical feedstocks, over 90% of the thermal fuels used by industry are burned to generate heat (to fuel boilers, generate process heat, and HVAC heat). It is relatively uncommon to replace thermal fuels with electricity or hydrogen for these end uses today, but these approaches may become necessary in order to achieve deep decarbonization by mid-century. A 100% setting is not likely, however, due to peculiarities of certain industries. For instance, the electrification potential for refineries is low because they consume a lot of waste gases that come from the petroleum products they are refining. These gases aren’t of sufficient quality to sell, so they would be wasted if the refinery electrified all of its operations.//**Natural Gas and Petroleum Industry Biomass Use: ** Excluding chemical feedstocks, over 90% of the thermal fuels used by industry are burned to generate heat (to fuel boilers, generate process heat, and HVAC heat). It is relatively uncommon to replace thermal fuels with electricity or hydrogen for these end uses today, but these approaches may become necessary in order to achieve deep decarbonization by mid-century. A 100% setting is not likely, however, due to peculiarities of certain industries. For instance, the electrification potential for refineries is low because they consume a lot of waste gases that come from the petroleum products they are refining. These gases aren’t of sufficient quality to sell, so they would be wasted if the refinery electrified all of its operations.//**Natural Gas and Petroleum Industry Crude Oil Use: ** Excluding chemical feedstocks, over 90% of the thermal fuels used by industry are burned to generate heat (to fuel boilers, generate process heat, and HVAC heat). It is relatively uncommon to replace thermal fuels with electricity or hydrogen for these end uses today, but these approaches may become necessary in order to achieve deep decarbonization by mid-century. A 100% setting is not likely, however, due to peculiarities of certain industries. For instance, the electrification potential for refineries is low because they consume a lot of waste gases that come from the petroleum products they are refining. These gases aren’t of sufficient quality to sell, so they would be wasted if the refinery electrified all of its operations.//**Iron and Steel Industry Coal Use: ** Excluding chemical feedstocks, over 90% of the thermal fuels used by industry are burned to generate heat (to fuel boilers, generate process heat, and HVAC heat). It is relatively uncommon to replace thermal fuels with electricity or hydrogen for these end uses today, but these approaches may become necessary in order to achieve deep decarbonization by mid-century. A 100% setting is not likely, however, due to peculiarities of certain industries. For example, the process of creating new steel from iron ore requires not just heat but also a chemical reducing agent and source of carbon atoms. Today, this is provided by coke, a fuel derived from coal.//**Iron and Steel Industry Natural Gas Use: ** Excluding chemical feedstocks, over 90% of the thermal fuels used by industry are burned to generate heat (to fuel boilers, generate process heat, and HVAC heat). It is relatively uncommon to replace thermal fuels with electricity or hydrogen for these end uses today, but these approaches may become necessary in order to achieve deep decarbonization by mid-century. A 100% setting is not likely, however, due to peculiarities of certain industries. For instance, the electrification potential for refineries is low because they consume a lot of waste gases that come from the petroleum products they are refining. These gases aren’t of sufficient quality to sell, so they would be wasted if the refinery electrified all of its operations.//**Iron and Steel Industry Petroleum Use: ** Excluding chemical feedstocks, over 90% of the thermal fuels used by industry are burned to generate heat (to fuel boilers, generate process heat, and HVAC heat). It is relatively uncommon to replace thermal fuels with electricity or hydrogen for these end uses today, but these approaches may become necessary in order to achieve deep decarbonization by mid-century. A 100% setting is not likely, however, due to peculiarities of certain industries. For instance, the electrification potential for refineries is low because they consume a lot of waste gases that come from the petroleum products they are refining. These gases aren’t of sufficient quality to sell, so they would be wasted if the refinery electrified all of its operations.//**Iron and Steel Industry Heavy or Residual Fuel Oil Use: ** Excluding chemical feedstocks, over 90% of the thermal fuels used by industry are burned to generate heat (to fuel boilers, generate process heat, and HVAC heat). It is relatively uncommon to replace thermal fuels with electricity or hydrogen for these end uses today, but these approaches may become necessary in order to achieve deep decarbonization by mid-century. A 100% setting is not likely, however, due to peculiarities of certain industries. For instance, the electrification potential for refineries is low because they consume a lot of waste gases that come from the petroleum products they are refining. These gases aren’t of sufficient quality to sell, so they would be wasted if the refinery electrified all of its operations.//**Iron and Steel Industry LPG Propane or Butane Use: ** Excluding chemical feedstocks, over 90% of the thermal fuels used by industry are burned to generate heat (to fuel boilers, generate process heat, and HVAC heat). It is relatively uncommon to replace thermal fuels with electricity or hydrogen for these end uses today, but these approaches may become necessary in order to achieve deep decarbonization by mid-century. A 100% setting is not likely, however, due to peculiarities of certain industries. For instance, the electrification potential for refineries is low because they consume a lot of waste gases that come from the petroleum products they are refining. These gases aren’t of sufficient quality to sell, so they would be wasted if the refinery electrified all of its operations.//**Chemicals Industry Coal Use: ** Excluding chemical feedstocks, over 90% of the thermal fuels used by industry are burned to generate heat (to fuel boilers, generate process heat, and HVAC heat). It is relatively uncommon to replace thermal fuels with electricity or hydrogen for these end uses today, but these approaches may become necessary in order to achieve deep decarbonization by mid-century. A 100% setting is not likely, however, due to peculiarities of certain industries. For example, the process of creating new steel from iron ore requires not just heat but also a chemical reducing agent and source of carbon atoms. Today, this is provided by coke, a fuel derived from coal.//**Chemicals Industry Natural Gas Use: ** Excluding chemical feedstocks, over 90% of the thermal fuels used by industry are burned to generate heat (to fuel boilers, generate process heat, and HVAC heat). It is relatively uncommon to replace thermal fuels with electricity or hydrogen for these end uses today, but these approaches may become necessary in order to achieve deep decarbonization by mid-century. A 100% setting is not likely, however, due to peculiarities of certain industries. For instance, the electrification potential for refineries is low because they consume a lot of waste gases that come from the petroleum products they are refining. These gases aren’t of sufficient quality to sell, so they would be wasted if the refinery electrified all of its operations.//**Chemicals Industry Petroleum Use: ** Excluding chemical feedstocks, over 90% of the thermal fuels used by industry are burned to generate heat (to fuel boilers, generate process heat, and HVAC heat). It is relatively uncommon to replace thermal fuels with electricity or hydrogen for these end uses today, but these approaches may become necessary in order to achieve deep decarbonization by mid-century. A 100% setting is not likely, however, due to peculiarities of certain industries. For instance, the electrification potential for refineries is low because they consume a lot of waste gases that come from the petroleum products they are refining. These gases aren’t of sufficient quality to sell, so they would be wasted if the refinery electrified all of its operations.//**Chemicals Industry Heavy or Residual Fuel Oil Use: ** Excluding chemical feedstocks, over 90% of the thermal fuels used by industry are burned to generate heat (to fuel boilers, generate process heat, and HVAC heat). It is relatively uncommon to replace thermal fuels with electricity or hydrogen for these end uses today, but these approaches may become necessary in order to achieve deep decarbonization by mid-century. A 100% setting is not likely, however, due to peculiarities of certain industries. For instance, the electrification potential for refineries is low because they consume a lot of waste gases that come from the petroleum products they are refining. These gases aren’t of sufficient quality to sell, so they would be wasted if the refinery electrified all of its operations.//**Chemicals Industry LPG Propane or Butane Use: ** Excluding chemical feedstocks, over 90% of the thermal fuels used by industry are burned to generate heat (to fuel boilers, generate process heat, and HVAC heat). It is relatively uncommon to replace thermal fuels with electricity or hydrogen for these end uses today, but these approaches may become necessary in order to achieve deep decarbonization by mid-century. A 100% setting is not likely, however, due to peculiarities of certain industries. For instance, the electrification potential for refineries is low because they consume a lot of waste gases that come from the petroleum products they are refining. These gases aren’t of sufficient quality to sell, so they would be wasted if the refinery electrified all of its operations.//**Coal Mining Industry Coal Use: ** Excluding chemical feedstocks, over 90% of the thermal fuels used by industry are burned to generate heat (to fuel boilers, generate process heat, and HVAC heat). It is relatively uncommon to replace thermal fuels with electricity or hydrogen for these end uses today, but these approaches may become necessary in order to achieve deep decarbonization by mid-century. A 100% setting is not likely, however, due to peculiarities of certain industries. For example, the process of creating new steel from iron ore requires not just heat but also a chemical reducing agent and source of carbon atoms. Today, this is provided by coke, a fuel derived from coal.//**Coal Mining Industry Natural Gas Use: ** Excluding chemical feedstocks, over 90% of the thermal fuels used by industry are burned to generate heat (to fuel boilers, generate process heat, and HVAC heat). It is relatively uncommon to replace thermal fuels with electricity or hydrogen for these end uses today, but these approaches may become necessary in order to achieve deep decarbonization by mid-century. A 100% setting is not likely, however, due to peculiarities of certain industries. For instance, the electrification potential for refineries is low because they consume a lot of waste gases that come from the petroleum products they are refining. These gases aren’t of sufficient quality to sell, so they would be wasted if the refinery electrified all of its operations.//**Coal Mining Industry Petroleum Use: ** Excluding chemical feedstocks, over 90% of the thermal fuels used by industry are burned to generate heat (to fuel boilers, generate process heat, and HVAC heat). It is relatively uncommon to replace thermal fuels with electricity or hydrogen for these end uses today, but these approaches may become necessary in order to achieve deep decarbonization by mid-century. A 100% setting is not likely, however, due to peculiarities of certain industries. For instance, the electrification potential for refineries is low because they consume a lot of waste gases that come from the petroleum products they are refining. These gases aren’t of sufficient quality to sell, so they would be wasted if the refinery electrified all of its operations.//**Coal Mining Industry Heavy or Residual Fuel Oil Use: ** Excluding chemical feedstocks, over 90% of the thermal fuels used by industry are burned to generate heat (to fuel boilers, generate process heat, and HVAC heat). It is relatively uncommon to replace thermal fuels with electricity or hydrogen for these end uses today, but these approaches may become necessary in order to achieve deep decarbonization by mid-century. A 100% setting is not likely, however, due to peculiarities of certain industries. For instance, the electrification potential for refineries is low because they consume a lot of waste gases that come from the petroleum products they are refining. These gases aren’t of sufficient quality to sell, so they would be wasted if the refinery electrified all of its operations.//**Agriculture Natural Gas Use: ** Excluding chemical feedstocks, over 90% of the thermal fuels used by industry are burned to generate heat (to fuel boilers, generate process heat, and HVAC heat). It is relatively uncommon to replace thermal fuels with electricity or hydrogen for these end uses today, but these approaches may become necessary in order to achieve deep decarbonization by mid-century. A 100% setting is not likely, however, due to peculiarities of certain industries. For instance, the electrification potential for refineries is low because they consume a lot of waste gases that come from the petroleum products they are refining. These gases aren’t of sufficient quality to sell, so they would be wasted if the refinery electrified all of its operations.//**Agriculture Petroleum Use: ** Excluding chemical feedstocks, over 90% of the thermal fuels used by industry are burned to generate heat (to fuel boilers, generate process heat, and HVAC heat). It is relatively uncommon to replace thermal fuels with electricity or hydrogen for these end uses today, but these approaches may become necessary in order to achieve deep decarbonization by mid-century. A 100% setting is not likely, however, due to peculiarities of certain industries. For instance, the electrification potential for refineries is low because they consume a lot of waste gases that come from the petroleum products they are refining. These gases aren’t of sufficient quality to sell, so they would be wasted if the refinery electrified all of its operations.//**Agriculture Heavy or Residual Fuel Oil Use: ** Excluding chemical feedstocks, over 90% of the thermal fuels used by industry are burned to generate heat (to fuel boilers, generate process heat, and HVAC heat). It is relatively uncommon to replace thermal fuels with electricity or hydrogen for these end uses today, but these approaches may become necessary in order to achieve deep decarbonization by mid-century. A 100% setting is not likely, however, due to peculiarities of certain industries. For instance, the electrification potential for refineries is low because they consume a lot of waste gases that come from the petroleum products they are refining. These gases aren’t of sufficient quality to sell, so they would be wasted if the refinery electrified all of its operations.//**Agriculture LPG Propane or Butane Use: ** Excluding chemical feedstocks, over 90% of the thermal fuels used by industry are burned to generate heat (to fuel boilers, generate process heat, and HVAC heat). It is relatively uncommon to replace thermal fuels with electricity or hydrogen for these end uses today, but these approaches may become necessary in order to achieve deep decarbonization by mid-century. A 100% setting is not likely, however, due to peculiarities of certain industries. For instance, the electrification potential for refineries is low because they consume a lot of waste gases that come from the petroleum products they are refining. These gases aren’t of sufficient quality to sell, so they would be wasted if the refinery electrified all of its operations.//**Other Industries Coal Use: ** Excluding chemical feedstocks, over 90% of the thermal fuels used by industry are burned to generate heat (to fuel boilers, generate process heat, and HVAC heat). It is relatively uncommon to replace thermal fuels with electricity or hydrogen for these end uses today, but these approaches may become necessary in order to achieve deep decarbonization by mid-century. A 100% setting is not likely, however, due to peculiarities of certain industries. For example, the process of creating new steel from iron ore requires not just heat but also a chemical reducing agent and source of carbon atoms. Today, this is provided by coke, a fuel derived from coal.//**Other Industries Natural Gas Use: ** Excluding chemical feedstocks, over 90% of the thermal fuels used by industry are burned to generate heat (to fuel boilers, generate process heat, and HVAC heat). It is relatively uncommon to replace thermal fuels with electricity or hydrogen for these end uses today, but these approaches may become necessary in order to achieve deep decarbonization by mid-century. A 100% setting is not likely, however, due to peculiarities of certain industries. For instance, the electrification potential for refineries is low because they consume a lot of waste gases that come from the petroleum products they are refining. These gases aren’t of sufficient quality to sell, so they would be wasted if the refinery electrified all of its operations.//**Other Industries Petroleum Use: ** Excluding chemical feedstocks, over 90% of the thermal fuels used by industry are burned to generate heat (to fuel boilers, generate process heat, and HVAC heat). It is relatively uncommon to replace thermal fuels with electricity or hydrogen for these end uses today, but these approaches may become necessary in order to achieve deep decarbonization by mid-century. A 100% setting is not likely, however, due to peculiarities of certain industries. For instance, the electrification potential for refineries is low because they consume a lot of waste gases that come from the petroleum products they are refining. These gases aren’t of sufficient quality to sell, so they would be wasted if the refinery electrified all of its operations.//**Other Industries Heavy or Residual Fuel Oil Use: ** Excluding chemical feedstocks, over 90% of the thermal fuels used by industry are burned to generate heat (to fuel boilers, generate process heat, and HVAC heat). It is relatively uncommon to replace thermal fuels with electricity or hydrogen for these end uses today, but these approaches may become necessary in order to achieve deep decarbonization by mid-century. A 100% setting is not likely, however, due to peculiarities of certain industries. For instance, the electrification potential for refineries is low because they consume a lot of waste gases that come from the petroleum products they are refining. These gases aren’t of sufficient quality to sell, so they would be wasted if the refinery electrified all of its operations.//**Other Industries LPG Propane or Butane Use: ** Excluding chemical feedstocks, over 90% of the thermal fuels used by industry are burned to generate heat (to fuel boilers, generate process heat, and HVAC heat). It is relatively uncommon to replace thermal fuels with electricity or hydrogen for these end uses today, but these approaches may become necessary in order to achieve deep decarbonization by mid-century. A 100% setting is not likely, however, due to peculiarities of certain industries. For instance, the electrification potential for refineries is low because they consume a lot of waste gases that come from the petroleum products they are refining. These gases aren’t of sufficient quality to sell, so they would be wasted if the refinery electrified all of its operations. | industry-ag-main.html#fuel-switching | industry-elec-and-hydrogen.html
Industry | Electrification + Hydrogen | Fraction of Industrial Fuel Use Shifted to Other Fuels | waste management | petroleum diesel if | Water & Waste | Petroleum Use | 470 | No | Electrification + Hydrogen | indst fuel type shifting | 0 | 1 | 0.01 | % of fuel shifted | **Description:** This policy reduces greenhouse gas emissions from the selected industry by switching the fuels used by facilities to electricity and/or hydrogen. Only fuel consumed for energy, not fuel used as a chemical feedstock, is affected by this policy. // **Guidance for setting values: **//**Cement Industry Coal Use: ** Excluding chemical feedstocks, over 90% of the thermal fuels used by industry are burned to generate heat (to fuel boilers, generate process heat, and HVAC heat). It is relatively uncommon to replace thermal fuels with electricity or hydrogen for these end uses today, but these approaches may become necessary in order to achieve deep decarbonization by mid-century. A 100% setting is not likely, however, due to peculiarities of certain industries. For instance, the electrification potential for refineries is low because they consume a lot of waste gases that come from the petroleum products they are refining. These gases aren’t of sufficient quality to sell, so they would be wasted if the refinery electrified all of its operations.//**Cement Industry Natural Gas Use: ** Excluding chemical feedstocks, over 90% of the thermal fuels used by industry are burned to generate heat (to fuel boilers, generate process heat, and HVAC heat). It is relatively uncommon to replace thermal fuels with electricity or hydrogen for these end uses today, but these approaches may become necessary in order to achieve deep decarbonization by mid-century. A 100% setting is not likely, however, due to peculiarities of certain industries. For instance, the electrification potential for refineries is low because they consume a lot of waste gases that come from the petroleum products they are refining. These gases aren’t of sufficient quality to sell, so they would be wasted if the refinery electrified all of its operations.//**Cement Industry Biomass Use: ** Excluding chemical feedstocks, over 90% of the thermal fuels used by industry are burned to generate heat (to fuel boilers, generate process heat, and HVAC heat). It is relatively uncommon to replace thermal fuels with electricity or hydrogen for these end uses today, but these approaches may become necessary in order to achieve deep decarbonization by mid-century. A 100% setting is not likely, however, due to peculiarities of certain industries. For instance, the electrification potential for refineries is low because they consume a lot of waste gases that come from the petroleum products they are refining. These gases aren’t of sufficient quality to sell, so they would be wasted if the refinery electrified all of its operations.//**Cement Industry Petroleum Use: ** Excluding chemical feedstocks, over 90% of the thermal fuels used by industry are burned to generate heat (to fuel boilers, generate process heat, and HVAC heat). It is relatively uncommon to replace thermal fuels with electricity or hydrogen for these end uses today, but these approaches may become necessary in order to achieve deep decarbonization by mid-century. A 100% setting is not likely, however, due to peculiarities of certain industries. For instance, the electrification potential for refineries is low because they consume a lot of waste gases that come from the petroleum products they are refining. These gases aren’t of sufficient quality to sell, so they would be wasted if the refinery electrified all of its operations.//**Cement Industry Heavy or Residual Fuel Oil Use: ** Excluding chemical feedstocks, over 90% of the thermal fuels used by industry are burned to generate heat (to fuel boilers, generate process heat, and HVAC heat). It is relatively uncommon to replace thermal fuels with electricity or hydrogen for these end uses today, but these approaches may become necessary in order to achieve deep decarbonization by mid-century. A 100% setting is not likely, however, due to peculiarities of certain industries. For instance, the electrification potential for refineries is low because they consume a lot of waste gases that come from the petroleum products they are refining. These gases aren’t of sufficient quality to sell, so they would be wasted if the refinery electrified all of its operations.//**Cement Industry LPG Propane or Butane Use: ** Excluding chemical feedstocks, over 90% of the thermal fuels used by industry are burned to generate heat (to fuel boilers, generate process heat, and HVAC heat). It is relatively uncommon to replace thermal fuels with electricity or hydrogen for these end uses today, but these approaches may become necessary in order to achieve deep decarbonization by mid-century. A 100% setting is not likely, however, due to peculiarities of certain industries. For instance, the electrification potential for refineries is low because they consume a lot of waste gases that come from the petroleum products they are refining. These gases aren’t of sufficient quality to sell, so they would be wasted if the refinery electrified all of its operations.//**Natural Gas and Petroleum Industry Coal Use: ** Excluding chemical feedstocks, over 90% of the thermal fuels used by industry are burned to generate heat (to fuel boilers, generate process heat, and HVAC heat). It is relatively uncommon to replace thermal fuels with electricity or hydrogen for these end uses today, but these approaches may become necessary in order to achieve deep decarbonization by mid-century. A 100% setting is not likely, however, due to peculiarities of certain industries. For example, the process of creating new steel from iron ore requires not just heat but also a chemical reducing agent and source of carbon atoms. Today, this is provided by coke, a fuel derived from coal.//**Natural Gas and Petroleum Industry Natural Gas Use: ** Excluding chemical feedstocks, over 90% of the thermal fuels used by industry are burned to generate heat (to fuel boilers, generate process heat, and HVAC heat). It is relatively uncommon to replace thermal fuels with electricity or hydrogen for these end uses today, but these approaches may become necessary in order to achieve deep decarbonization by mid-century. A 100% setting is not likely, however, due to peculiarities of certain industries. For instance, the electrification potential for refineries is low because they consume a lot of waste gases that come from the petroleum products they are refining. These gases aren’t of sufficient quality to sell, so they would be wasted if the refinery electrified all of its operations.//**Natural Gas and Petroleum Industry Biomass Use: ** Excluding chemical feedstocks, over 90% of the thermal fuels used by industry are burned to generate heat (to fuel boilers, generate process heat, and HVAC heat). It is relatively uncommon to replace thermal fuels with electricity or hydrogen for these end uses today, but these approaches may become necessary in order to achieve deep decarbonization by mid-century. A 100% setting is not likely, however, due to peculiarities of certain industries. For instance, the electrification potential for refineries is low because they consume a lot of waste gases that come from the petroleum products they are refining. These gases aren’t of sufficient quality to sell, so they would be wasted if the refinery electrified all of its operations.//**Natural Gas and Petroleum Industry Crude Oil Use: ** Excluding chemical feedstocks, over 90% of the thermal fuels used by industry are burned to generate heat (to fuel boilers, generate process heat, and HVAC heat). It is relatively uncommon to replace thermal fuels with electricity or hydrogen for these end uses today, but these approaches may become necessary in order to achieve deep decarbonization by mid-century. A 100% setting is not likely, however, due to peculiarities of certain industries. For instance, the electrification potential for refineries is low because they consume a lot of waste gases that come from the petroleum products they are refining. These gases aren’t of sufficient quality to sell, so they would be wasted if the refinery electrified all of its operations.//**Iron and Steel Industry Coal Use: ** Excluding chemical feedstocks, over 90% of the thermal fuels used by industry are burned to generate heat (to fuel boilers, generate process heat, and HVAC heat). It is relatively uncommon to replace thermal fuels with electricity or hydrogen for these end uses today, but these approaches may become necessary in order to achieve deep decarbonization by mid-century. A 100% setting is not likely, however, due to peculiarities of certain industries. For example, the process of creating new steel from iron ore requires not just heat but also a chemical reducing agent and source of carbon atoms. Today, this is provided by coke, a fuel derived from coal.//**Iron and Steel Industry Natural Gas Use: ** Excluding chemical feedstocks, over 90% of the thermal fuels used by industry are burned to generate heat (to fuel boilers, generate process heat, and HVAC heat). It is relatively uncommon to replace thermal fuels with electricity or hydrogen for these end uses today, but these approaches may become necessary in order to achieve deep decarbonization by mid-century. A 100% setting is not likely, however, due to peculiarities of certain industries. For instance, the electrification potential for refineries is low because they consume a lot of waste gases that come from the petroleum products they are refining. These gases aren’t of sufficient quality to sell, so they would be wasted if the refinery electrified all of its operations.//**Iron and Steel Industry Petroleum Use: ** Excluding chemical feedstocks, over 90% of the thermal fuels used by industry are burned to generate heat (to fuel boilers, generate process heat, and HVAC heat). It is relatively uncommon to replace thermal fuels with electricity or hydrogen for these end uses today, but these approaches may become necessary in order to achieve deep decarbonization by mid-century. A 100% setting is not likely, however, due to peculiarities of certain industries. For instance, the electrification potential for refineries is low because they consume a lot of waste gases that come from the petroleum products they are refining. These gases aren’t of sufficient quality to sell, so they would be wasted if the refinery electrified all of its operations.//**Iron and Steel Industry Heavy or Residual Fuel Oil Use: ** Excluding chemical feedstocks, over 90% of the thermal fuels used by industry are burned to generate heat (to fuel boilers, generate process heat, and HVAC heat). It is relatively uncommon to replace thermal fuels with electricity or hydrogen for these end uses today, but these approaches may become necessary in order to achieve deep decarbonization by mid-century. A 100% setting is not likely, however, due to peculiarities of certain industries. For instance, the electrification potential for refineries is low because they consume a lot of waste gases that come from the petroleum products they are refining. These gases aren’t of sufficient quality to sell, so they would be wasted if the refinery electrified all of its operations.//**Iron and Steel Industry LPG Propane or Butane Use: ** Excluding chemical feedstocks, over 90% of the thermal fuels used by industry are burned to generate heat (to fuel boilers, generate process heat, and HVAC heat). It is relatively uncommon to replace thermal fuels with electricity or hydrogen for these end uses today, but these approaches may become necessary in order to achieve deep decarbonization by mid-century. A 100% setting is not likely, however, due to peculiarities of certain industries. For instance, the electrification potential for refineries is low because they consume a lot of waste gases that come from the petroleum products they are refining. These gases aren’t of sufficient quality to sell, so they would be wasted if the refinery electrified all of its operations.//**Chemicals Industry Coal Use: ** Excluding chemical feedstocks, over 90% of the thermal fuels used by industry are burned to generate heat (to fuel boilers, generate process heat, and HVAC heat). It is relatively uncommon to replace thermal fuels with electricity or hydrogen for these end uses today, but these approaches may become necessary in order to achieve deep decarbonization by mid-century. A 100% setting is not likely, however, due to peculiarities of certain industries. For example, the process of creating new steel from iron ore requires not just heat but also a chemical reducing agent and source of carbon atoms. Today, this is provided by coke, a fuel derived from coal.//**Chemicals Industry Natural Gas Use: ** Excluding chemical feedstocks, over 90% of the thermal fuels used by industry are burned to generate heat (to fuel boilers, generate process heat, and HVAC heat). It is relatively uncommon to replace thermal fuels with electricity or hydrogen for these end uses today, but these approaches may become necessary in order to achieve deep decarbonization by mid-century. A 100% setting is not likely, however, due to peculiarities of certain industries. For instance, the electrification potential for refineries is low because they consume a lot of waste gases that come from the petroleum products they are refining. These gases aren’t of sufficient quality to sell, so they would be wasted if the refinery electrified all of its operations.//**Chemicals Industry Petroleum Use: ** Excluding chemical feedstocks, over 90% of the thermal fuels used by industry are burned to generate heat (to fuel boilers, generate process heat, and HVAC heat). It is relatively uncommon to replace thermal fuels with electricity or hydrogen for these end uses today, but these approaches may become necessary in order to achieve deep decarbonization by mid-century. A 100% setting is not likely, however, due to peculiarities of certain industries. For instance, the electrification potential for refineries is low because they consume a lot of waste gases that come from the petroleum products they are refining. These gases aren’t of sufficient quality to sell, so they would be wasted if the refinery electrified all of its operations.//**Chemicals Industry Heavy or Residual Fuel Oil Use: ** Excluding chemical feedstocks, over 90% of the thermal fuels used by industry are burned to generate heat (to fuel boilers, generate process heat, and HVAC heat). It is relatively uncommon to replace thermal fuels with electricity or hydrogen for these end uses today, but these approaches may become necessary in order to achieve deep decarbonization by mid-century. A 100% setting is not likely, however, due to peculiarities of certain industries. For instance, the electrification potential for refineries is low because they consume a lot of waste gases that come from the petroleum products they are refining. These gases aren’t of sufficient quality to sell, so they would be wasted if the refinery electrified all of its operations.//**Chemicals Industry LPG Propane or Butane Use: ** Excluding chemical feedstocks, over 90% of the thermal fuels used by industry are burned to generate heat (to fuel boilers, generate process heat, and HVAC heat). It is relatively uncommon to replace thermal fuels with electricity or hydrogen for these end uses today, but these approaches may become necessary in order to achieve deep decarbonization by mid-century. A 100% setting is not likely, however, due to peculiarities of certain industries. For instance, the electrification potential for refineries is low because they consume a lot of waste gases that come from the petroleum products they are refining. These gases aren’t of sufficient quality to sell, so they would be wasted if the refinery electrified all of its operations.//**Coal Mining Industry Coal Use: ** Excluding chemical feedstocks, over 90% of the thermal fuels used by industry are burned to generate heat (to fuel boilers, generate process heat, and HVAC heat). It is relatively uncommon to replace thermal fuels with electricity or hydrogen for these end uses today, but these approaches may become necessary in order to achieve deep decarbonization by mid-century. A 100% setting is not likely, however, due to peculiarities of certain industries. For example, the process of creating new steel from iron ore requires not just heat but also a chemical reducing agent and source of carbon atoms. Today, this is provided by coke, a fuel derived from coal.//**Coal Mining Industry Natural Gas Use: ** Excluding chemical feedstocks, over 90% of the thermal fuels used by industry are burned to generate heat (to fuel boilers, generate process heat, and HVAC heat). It is relatively uncommon to replace thermal fuels with electricity or hydrogen for these end uses today, but these approaches may become necessary in order to achieve deep decarbonization by mid-century. A 100% setting is not likely, however, due to peculiarities of certain industries. For instance, the electrification potential for refineries is low because they consume a lot of waste gases that come from the petroleum products they are refining. These gases aren’t of sufficient quality to sell, so they would be wasted if the refinery electrified all of its operations.//**Coal Mining Industry Petroleum Use: ** Excluding chemical feedstocks, over 90% of the thermal fuels used by industry are burned to generate heat (to fuel boilers, generate process heat, and HVAC heat). It is relatively uncommon to replace thermal fuels with electricity or hydrogen for these end uses today, but these approaches may become necessary in order to achieve deep decarbonization by mid-century. A 100% setting is not likely, however, due to peculiarities of certain industries. For instance, the electrification potential for refineries is low because they consume a lot of waste gases that come from the petroleum products they are refining. These gases aren’t of sufficient quality to sell, so they would be wasted if the refinery electrified all of its operations.//**Coal Mining Industry Heavy or Residual Fuel Oil Use: ** Excluding chemical feedstocks, over 90% of the thermal fuels used by industry are burned to generate heat (to fuel boilers, generate process heat, and HVAC heat). It is relatively uncommon to replace thermal fuels with electricity or hydrogen for these end uses today, but these approaches may become necessary in order to achieve deep decarbonization by mid-century. A 100% setting is not likely, however, due to peculiarities of certain industries. For instance, the electrification potential for refineries is low because they consume a lot of waste gases that come from the petroleum products they are refining. These gases aren’t of sufficient quality to sell, so they would be wasted if the refinery electrified all of its operations.//**Agriculture Natural Gas Use: ** Excluding chemical feedstocks, over 90% of the thermal fuels used by industry are burned to generate heat (to fuel boilers, generate process heat, and HVAC heat). It is relatively uncommon to replace thermal fuels with electricity or hydrogen for these end uses today, but these approaches may become necessary in order to achieve deep decarbonization by mid-century. A 100% setting is not likely, however, due to peculiarities of certain industries. For instance, the electrification potential for refineries is low because they consume a lot of waste gases that come from the petroleum products they are refining. These gases aren’t of sufficient quality to sell, so they would be wasted if the refinery electrified all of its operations.//**Agriculture Petroleum Use: ** Excluding chemical feedstocks, over 90% of the thermal fuels used by industry are burned to generate heat (to fuel boilers, generate process heat, and HVAC heat). It is relatively uncommon to replace thermal fuels with electricity or hydrogen for these end uses today, but these approaches may become necessary in order to achieve deep decarbonization by mid-century. A 100% setting is not likely, however, due to peculiarities of certain industries. For instance, the electrification potential for refineries is low because they consume a lot of waste gases that come from the petroleum products they are refining. These gases aren’t of sufficient quality to sell, so they would be wasted if the refinery electrified all of its operations.//**Agriculture Heavy or Residual Fuel Oil Use: ** Excluding chemical feedstocks, over 90% of the thermal fuels used by industry are burned to generate heat (to fuel boilers, generate process heat, and HVAC heat). It is relatively uncommon to replace thermal fuels with electricity or hydrogen for these end uses today, but these approaches may become necessary in order to achieve deep decarbonization by mid-century. A 100% setting is not likely, however, due to peculiarities of certain industries. For instance, the electrification potential for refineries is low because they consume a lot of waste gases that come from the petroleum products they are refining. These gases aren’t of sufficient quality to sell, so they would be wasted if the refinery electrified all of its operations.//**Agriculture LPG Propane or Butane Use: ** Excluding chemical feedstocks, over 90% of the thermal fuels used by industry are burned to generate heat (to fuel boilers, generate process heat, and HVAC heat). It is relatively uncommon to replace thermal fuels with electricity or hydrogen for these end uses today, but these approaches may become necessary in order to achieve deep decarbonization by mid-century. A 100% setting is not likely, however, due to peculiarities of certain industries. For instance, the electrification potential for refineries is low because they consume a lot of waste gases that come from the petroleum products they are refining. These gases aren’t of sufficient quality to sell, so they would be wasted if the refinery electrified all of its operations.//**Other Industries Coal Use: ** Excluding chemical feedstocks, over 90% of the thermal fuels used by industry are burned to generate heat (to fuel boilers, generate process heat, and HVAC heat). It is relatively uncommon to replace thermal fuels with electricity or hydrogen for these end uses today, but these approaches may become necessary in order to achieve deep decarbonization by mid-century. A 100% setting is not likely, however, due to peculiarities of certain industries. For example, the process of creating new steel from iron ore requires not just heat but also a chemical reducing agent and source of carbon atoms. Today, this is provided by coke, a fuel derived from coal.//**Other Industries Natural Gas Use: ** Excluding chemical feedstocks, over 90% of the thermal fuels used by industry are burned to generate heat (to fuel boilers, generate process heat, and HVAC heat). It is relatively uncommon to replace thermal fuels with electricity or hydrogen for these end uses today, but these approaches may become necessary in order to achieve deep decarbonization by mid-century. A 100% setting is not likely, however, due to peculiarities of certain industries. For instance, the electrification potential for refineries is low because they consume a lot of waste gases that come from the petroleum products they are refining. These gases aren’t of sufficient quality to sell, so they would be wasted if the refinery electrified all of its operations.//**Other Industries Petroleum Use: ** Excluding chemical feedstocks, over 90% of the thermal fuels used by industry are burned to generate heat (to fuel boilers, generate process heat, and HVAC heat). It is relatively uncommon to replace thermal fuels with electricity or hydrogen for these end uses today, but these approaches may become necessary in order to achieve deep decarbonization by mid-century. A 100% setting is not likely, however, due to peculiarities of certain industries. For instance, the electrification potential for refineries is low because they consume a lot of waste gases that come from the petroleum products they are refining. These gases aren’t of sufficient quality to sell, so they would be wasted if the refinery electrified all of its operations.//**Other Industries Heavy or Residual Fuel Oil Use: ** Excluding chemical feedstocks, over 90% of the thermal fuels used by industry are burned to generate heat (to fuel boilers, generate process heat, and HVAC heat). It is relatively uncommon to replace thermal fuels with electricity or hydrogen for these end uses today, but these approaches may become necessary in order to achieve deep decarbonization by mid-century. A 100% setting is not likely, however, due to peculiarities of certain industries. For instance, the electrification potential for refineries is low because they consume a lot of waste gases that come from the petroleum products they are refining. These gases aren’t of sufficient quality to sell, so they would be wasted if the refinery electrified all of its operations.//**Other Industries LPG Propane or Butane Use: ** Excluding chemical feedstocks, over 90% of the thermal fuels used by industry are burned to generate heat (to fuel boilers, generate process heat, and HVAC heat). It is relatively uncommon to replace thermal fuels with electricity or hydrogen for these end uses today, but these approaches may become necessary in order to achieve deep decarbonization by mid-century. A 100% setting is not likely, however, due to peculiarities of certain industries. For instance, the electrification potential for refineries is low because they consume a lot of waste gases that come from the petroleum products they are refining. These gases aren’t of sufficient quality to sell, so they would be wasted if the refinery electrified all of its operations. | industry-ag-main.html#fuel-switching | industry-elec-and-hydrogen.html
Industry | Electrification + Hydrogen | Fraction of Industrial Fuel Use Shifted to Other Fuels | waste management | heat if | Water & Waste | Purchased Heat Use | 471 | No | Electrification + Hydrogen | indst fuel type shifting | 0 | 1 | 0.01 | % of fuel shifted | **Description:** This policy reduces greenhouse gas emissions from the selected industry by switching the fuels used by facilities to electricity and/or hydrogen. Only fuel consumed for energy, not fuel used as a chemical feedstock, is affected by this policy. // **Guidance for setting values: **//**Cement Industry Coal Use: ** Excluding chemical feedstocks, over 90% of the thermal fuels used by industry are burned to generate heat (to fuel boilers, generate process heat, and HVAC heat). It is relatively uncommon to replace thermal fuels with electricity or hydrogen for these end uses today, but these approaches may become necessary in order to achieve deep decarbonization by mid-century. A 100% setting is not likely, however, due to peculiarities of certain industries. For instance, the electrification potential for refineries is low because they consume a lot of waste gases that come from the petroleum products they are refining. These gases aren’t of sufficient quality to sell, so they would be wasted if the refinery electrified all of its operations.//**Cement Industry Natural Gas Use: ** Excluding chemical feedstocks, over 90% of the thermal fuels used by industry are burned to generate heat (to fuel boilers, generate process heat, and HVAC heat). It is relatively uncommon to replace thermal fuels with electricity or hydrogen for these end uses today, but these approaches may become necessary in order to achieve deep decarbonization by mid-century. A 100% setting is not likely, however, due to peculiarities of certain industries. For instance, the electrification potential for refineries is low because they consume a lot of waste gases that come from the petroleum products they are refining. These gases aren’t of sufficient quality to sell, so they would be wasted if the refinery electrified all of its operations.//**Cement Industry Biomass Use: ** Excluding chemical feedstocks, over 90% of the thermal fuels used by industry are burned to generate heat (to fuel boilers, generate process heat, and HVAC heat). It is relatively uncommon to replace thermal fuels with electricity or hydrogen for these end uses today, but these approaches may become necessary in order to achieve deep decarbonization by mid-century. A 100% setting is not likely, however, due to peculiarities of certain industries. For instance, the electrification potential for refineries is low because they consume a lot of waste gases that come from the petroleum products they are refining. These gases aren’t of sufficient quality to sell, so they would be wasted if the refinery electrified all of its operations.//**Cement Industry Petroleum Use: ** Excluding chemical feedstocks, over 90% of the thermal fuels used by industry are burned to generate heat (to fuel boilers, generate process heat, and HVAC heat). It is relatively uncommon to replace thermal fuels with electricity or hydrogen for these end uses today, but these approaches may become necessary in order to achieve deep decarbonization by mid-century. A 100% setting is not likely, however, due to peculiarities of certain industries. For instance, the electrification potential for refineries is low because they consume a lot of waste gases that come from the petroleum products they are refining. These gases aren’t of sufficient quality to sell, so they would be wasted if the refinery electrified all of its operations.//**Cement Industry Heavy or Residual Fuel Oil Use: ** Excluding chemical feedstocks, over 90% of the thermal fuels used by industry are burned to generate heat (to fuel boilers, generate process heat, and HVAC heat). It is relatively uncommon to replace thermal fuels with electricity or hydrogen for these end uses today, but these approaches may become necessary in order to achieve deep decarbonization by mid-century. A 100% setting is not likely, however, due to peculiarities of certain industries. For instance, the electrification potential for refineries is low because they consume a lot of waste gases that come from the petroleum products they are refining. These gases aren’t of sufficient quality to sell, so they would be wasted if the refinery electrified all of its operations.//**Cement Industry LPG Propane or Butane Use: ** Excluding chemical feedstocks, over 90% of the thermal fuels used by industry are burned to generate heat (to fuel boilers, generate process heat, and HVAC heat). It is relatively uncommon to replace thermal fuels with electricity or hydrogen for these end uses today, but these approaches may become necessary in order to achieve deep decarbonization by mid-century. A 100% setting is not likely, however, due to peculiarities of certain industries. For instance, the electrification potential for refineries is low because they consume a lot of waste gases that come from the petroleum products they are refining. These gases aren’t of sufficient quality to sell, so they would be wasted if the refinery electrified all of its operations.//**Natural Gas and Petroleum Industry Coal Use: ** Excluding chemical feedstocks, over 90% of the thermal fuels used by industry are burned to generate heat (to fuel boilers, generate process heat, and HVAC heat). It is relatively uncommon to replace thermal fuels with electricity or hydrogen for these end uses today, but these approaches may become necessary in order to achieve deep decarbonization by mid-century. A 100% setting is not likely, however, due to peculiarities of certain industries. For example, the process of creating new steel from iron ore requires not just heat but also a chemical reducing agent and source of carbon atoms. Today, this is provided by coke, a fuel derived from coal.//**Natural Gas and Petroleum Industry Natural Gas Use: ** Excluding chemical feedstocks, over 90% of the thermal fuels used by industry are burned to generate heat (to fuel boilers, generate process heat, and HVAC heat). It is relatively uncommon to replace thermal fuels with electricity or hydrogen for these end uses today, but these approaches may become necessary in order to achieve deep decarbonization by mid-century. A 100% setting is not likely, however, due to peculiarities of certain industries. For instance, the electrification potential for refineries is low because they consume a lot of waste gases that come from the petroleum products they are refining. These gases aren’t of sufficient quality to sell, so they would be wasted if the refinery electrified all of its operations.//**Natural Gas and Petroleum Industry Biomass Use: ** Excluding chemical feedstocks, over 90% of the thermal fuels used by industry are burned to generate heat (to fuel boilers, generate process heat, and HVAC heat). It is relatively uncommon to replace thermal fuels with electricity or hydrogen for these end uses today, but these approaches may become necessary in order to achieve deep decarbonization by mid-century. A 100% setting is not likely, however, due to peculiarities of certain industries. For instance, the electrification potential for refineries is low because they consume a lot of waste gases that come from the petroleum products they are refining. These gases aren’t of sufficient quality to sell, so they would be wasted if the refinery electrified all of its operations.//**Natural Gas and Petroleum Industry Crude Oil Use: ** Excluding chemical feedstocks, over 90% of the thermal fuels used by industry are burned to generate heat (to fuel boilers, generate process heat, and HVAC heat). It is relatively uncommon to replace thermal fuels with electricity or hydrogen for these end uses today, but these approaches may become necessary in order to achieve deep decarbonization by mid-century. A 100% setting is not likely, however, due to peculiarities of certain industries. For instance, the electrification potential for refineries is low because they consume a lot of waste gases that come from the petroleum products they are refining. These gases aren’t of sufficient quality to sell, so they would be wasted if the refinery electrified all of its operations.//**Iron and Steel Industry Coal Use: ** Excluding chemical feedstocks, over 90% of the thermal fuels used by industry are burned to generate heat (to fuel boilers, generate process heat, and HVAC heat). It is relatively uncommon to replace thermal fuels with electricity or hydrogen for these end uses today, but these approaches may become necessary in order to achieve deep decarbonization by mid-century. A 100% setting is not likely, however, due to peculiarities of certain industries. For example, the process of creating new steel from iron ore requires not just heat but also a chemical reducing agent and source of carbon atoms. Today, this is provided by coke, a fuel derived from coal.//**Iron and Steel Industry Natural Gas Use: ** Excluding chemical feedstocks, over 90% of the thermal fuels used by industry are burned to generate heat (to fuel boilers, generate process heat, and HVAC heat). It is relatively uncommon to replace thermal fuels with electricity or hydrogen for these end uses today, but these approaches may become necessary in order to achieve deep decarbonization by mid-century. A 100% setting is not likely, however, due to peculiarities of certain industries. For instance, the electrification potential for refineries is low because they consume a lot of waste gases that come from the petroleum products they are refining. These gases aren’t of sufficient quality to sell, so they would be wasted if the refinery electrified all of its operations.//**Iron and Steel Industry Petroleum Use: ** Excluding chemical feedstocks, over 90% of the thermal fuels used by industry are burned to generate heat (to fuel boilers, generate process heat, and HVAC heat). It is relatively uncommon to replace thermal fuels with electricity or hydrogen for these end uses today, but these approaches may become necessary in order to achieve deep decarbonization by mid-century. A 100% setting is not likely, however, due to peculiarities of certain industries. For instance, the electrification potential for refineries is low because they consume a lot of waste gases that come from the petroleum products they are refining. These gases aren’t of sufficient quality to sell, so they would be wasted if the refinery electrified all of its operations.//**Iron and Steel Industry Heavy or Residual Fuel Oil Use: ** Excluding chemical feedstocks, over 90% of the thermal fuels used by industry are burned to generate heat (to fuel boilers, generate process heat, and HVAC heat). It is relatively uncommon to replace thermal fuels with electricity or hydrogen for these end uses today, but these approaches may become necessary in order to achieve deep decarbonization by mid-century. A 100% setting is not likely, however, due to peculiarities of certain industries. For instance, the electrification potential for refineries is low because they consume a lot of waste gases that come from the petroleum products they are refining. These gases aren’t of sufficient quality to sell, so they would be wasted if the refinery electrified all of its operations.//**Iron and Steel Industry LPG Propane or Butane Use: ** Excluding chemical feedstocks, over 90% of the thermal fuels used by industry are burned to generate heat (to fuel boilers, generate process heat, and HVAC heat). It is relatively uncommon to replace thermal fuels with electricity or hydrogen for these end uses today, but these approaches may become necessary in order to achieve deep decarbonization by mid-century. A 100% setting is not likely, however, due to peculiarities of certain industries. For instance, the electrification potential for refineries is low because they consume a lot of waste gases that come from the petroleum products they are refining. These gases aren’t of sufficient quality to sell, so they would be wasted if the refinery electrified all of its operations.//**Chemicals Industry Coal Use: ** Excluding chemical feedstocks, over 90% of the thermal fuels used by industry are burned to generate heat (to fuel boilers, generate process heat, and HVAC heat). It is relatively uncommon to replace thermal fuels with electricity or hydrogen for these end uses today, but these approaches may become necessary in order to achieve deep decarbonization by mid-century. A 100% setting is not likely, however, due to peculiarities of certain industries. For example, the process of creating new steel from iron ore requires not just heat but also a chemical reducing agent and source of carbon atoms. Today, this is provided by coke, a fuel derived from coal.//**Chemicals Industry Natural Gas Use: ** Excluding chemical feedstocks, over 90% of the thermal fuels used by industry are burned to generate heat (to fuel boilers, generate process heat, and HVAC heat). It is relatively uncommon to replace thermal fuels with electricity or hydrogen for these end uses today, but these approaches may become necessary in order to achieve deep decarbonization by mid-century. A 100% setting is not likely, however, due to peculiarities of certain industries. For instance, the electrification potential for refineries is low because they consume a lot of waste gases that come from the petroleum products they are refining. These gases aren’t of sufficient quality to sell, so they would be wasted if the refinery electrified all of its operations.//**Chemicals Industry Petroleum Use: ** Excluding chemical feedstocks, over 90% of the thermal fuels used by industry are burned to generate heat (to fuel boilers, generate process heat, and HVAC heat). It is relatively uncommon to replace thermal fuels with electricity or hydrogen for these end uses today, but these approaches may become necessary in order to achieve deep decarbonization by mid-century. A 100% setting is not likely, however, due to peculiarities of certain industries. For instance, the electrification potential for refineries is low because they consume a lot of waste gases that come from the petroleum products they are refining. These gases aren’t of sufficient quality to sell, so they would be wasted if the refinery electrified all of its operations.//**Chemicals Industry Heavy or Residual Fuel Oil Use: ** Excluding chemical feedstocks, over 90% of the thermal fuels used by industry are burned to generate heat (to fuel boilers, generate process heat, and HVAC heat). It is relatively uncommon to replace thermal fuels with electricity or hydrogen for these end uses today, but these approaches may become necessary in order to achieve deep decarbonization by mid-century. A 100% setting is not likely, however, due to peculiarities of certain industries. For instance, the electrification potential for refineries is low because they consume a lot of waste gases that come from the petroleum products they are refining. These gases aren’t of sufficient quality to sell, so they would be wasted if the refinery electrified all of its operations.//**Chemicals Industry LPG Propane or Butane Use: ** Excluding chemical feedstocks, over 90% of the thermal fuels used by industry are burned to generate heat (to fuel boilers, generate process heat, and HVAC heat). It is relatively uncommon to replace thermal fuels with electricity or hydrogen for these end uses today, but these approaches may become necessary in order to achieve deep decarbonization by mid-century. A 100% setting is not likely, however, due to peculiarities of certain industries. For instance, the electrification potential for refineries is low because they consume a lot of waste gases that come from the petroleum products they are refining. These gases aren’t of sufficient quality to sell, so they would be wasted if the refinery electrified all of its operations.//**Coal Mining Industry Coal Use: ** Excluding chemical feedstocks, over 90% of the thermal fuels used by industry are burned to generate heat (to fuel boilers, generate process heat, and HVAC heat). It is relatively uncommon to replace thermal fuels with electricity or hydrogen for these end uses today, but these approaches may become necessary in order to achieve deep decarbonization by mid-century. A 100% setting is not likely, however, due to peculiarities of certain industries. For example, the process of creating new steel from iron ore requires not just heat but also a chemical reducing agent and source of carbon atoms. Today, this is provided by coke, a fuel derived from coal.//**Coal Mining Industry Natural Gas Use: ** Excluding chemical feedstocks, over 90% of the thermal fuels used by industry are burned to generate heat (to fuel boilers, generate process heat, and HVAC heat). It is relatively uncommon to replace thermal fuels with electricity or hydrogen for these end uses today, but these approaches may become necessary in order to achieve deep decarbonization by mid-century. A 100% setting is not likely, however, due to peculiarities of certain industries. For instance, the electrification potential for refineries is low because they consume a lot of waste gases that come from the petroleum products they are refining. These gases aren’t of sufficient quality to sell, so they would be wasted if the refinery electrified all of its operations.//**Coal Mining Industry Petroleum Use: ** Excluding chemical feedstocks, over 90% of the thermal fuels used by industry are burned to generate heat (to fuel boilers, generate process heat, and HVAC heat). It is relatively uncommon to replace thermal fuels with electricity or hydrogen for these end uses today, but these approaches may become necessary in order to achieve deep decarbonization by mid-century. A 100% setting is not likely, however, due to peculiarities of certain industries. For instance, the electrification potential for refineries is low because they consume a lot of waste gases that come from the petroleum products they are refining. These gases aren’t of sufficient quality to sell, so they would be wasted if the refinery electrified all of its operations.//**Coal Mining Industry Heavy or Residual Fuel Oil Use: ** Excluding chemical feedstocks, over 90% of the thermal fuels used by industry are burned to generate heat (to fuel boilers, generate process heat, and HVAC heat). It is relatively uncommon to replace thermal fuels with electricity or hydrogen for these end uses today, but these approaches may become necessary in order to achieve deep decarbonization by mid-century. A 100% setting is not likely, however, due to peculiarities of certain industries. For instance, the electrification potential for refineries is low because they consume a lot of waste gases that come from the petroleum products they are refining. These gases aren’t of sufficient quality to sell, so they would be wasted if the refinery electrified all of its operations.//**Agriculture Natural Gas Use: ** Excluding chemical feedstocks, over 90% of the thermal fuels used by industry are burned to generate heat (to fuel boilers, generate process heat, and HVAC heat). It is relatively uncommon to replace thermal fuels with electricity or hydrogen for these end uses today, but these approaches may become necessary in order to achieve deep decarbonization by mid-century. A 100% setting is not likely, however, due to peculiarities of certain industries. For instance, the electrification potential for refineries is low because they consume a lot of waste gases that come from the petroleum products they are refining. These gases aren’t of sufficient quality to sell, so they would be wasted if the refinery electrified all of its operations.//**Agriculture Petroleum Use: ** Excluding chemical feedstocks, over 90% of the thermal fuels used by industry are burned to generate heat (to fuel boilers, generate process heat, and HVAC heat). It is relatively uncommon to replace thermal fuels with electricity or hydrogen for these end uses today, but these approaches may become necessary in order to achieve deep decarbonization by mid-century. A 100% setting is not likely, however, due to peculiarities of certain industries. For instance, the electrification potential for refineries is low because they consume a lot of waste gases that come from the petroleum products they are refining. These gases aren’t of sufficient quality to sell, so they would be wasted if the refinery electrified all of its operations.//**Agriculture Heavy or Residual Fuel Oil Use: ** Excluding chemical feedstocks, over 90% of the thermal fuels used by industry are burned to generate heat (to fuel boilers, generate process heat, and HVAC heat). It is relatively uncommon to replace thermal fuels with electricity or hydrogen for these end uses today, but these approaches may become necessary in order to achieve deep decarbonization by mid-century. A 100% setting is not likely, however, due to peculiarities of certain industries. For instance, the electrification potential for refineries is low because they consume a lot of waste gases that come from the petroleum products they are refining. These gases aren’t of sufficient quality to sell, so they would be wasted if the refinery electrified all of its operations.//**Agriculture LPG Propane or Butane Use: ** Excluding chemical feedstocks, over 90% of the thermal fuels used by industry are burned to generate heat (to fuel boilers, generate process heat, and HVAC heat). It is relatively uncommon to replace thermal fuels with electricity or hydrogen for these end uses today, but these approaches may become necessary in order to achieve deep decarbonization by mid-century. A 100% setting is not likely, however, due to peculiarities of certain industries. For instance, the electrification potential for refineries is low because they consume a lot of waste gases that come from the petroleum products they are refining. These gases aren’t of sufficient quality to sell, so they would be wasted if the refinery electrified all of its operations.//**Other Industries Coal Use: ** Excluding chemical feedstocks, over 90% of the thermal fuels used by industry are burned to generate heat (to fuel boilers, generate process heat, and HVAC heat). It is relatively uncommon to replace thermal fuels with electricity or hydrogen for these end uses today, but these approaches may become necessary in order to achieve deep decarbonization by mid-century. A 100% setting is not likely, however, due to peculiarities of certain industries. For example, the process of creating new steel from iron ore requires not just heat but also a chemical reducing agent and source of carbon atoms. Today, this is provided by coke, a fuel derived from coal.//**Other Industries Natural Gas Use: ** Excluding chemical feedstocks, over 90% of the thermal fuels used by industry are burned to generate heat (to fuel boilers, generate process heat, and HVAC heat). It is relatively uncommon to replace thermal fuels with electricity or hydrogen for these end uses today, but these approaches may become necessary in order to achieve deep decarbonization by mid-century. A 100% setting is not likely, however, due to peculiarities of certain industries. For instance, the electrification potential for refineries is low because they consume a lot of waste gases that come from the petroleum products they are refining. These gases aren’t of sufficient quality to sell, so they would be wasted if the refinery electrified all of its operations.//**Other Industries Petroleum Use: ** Excluding chemical feedstocks, over 90% of the thermal fuels used by industry are burned to generate heat (to fuel boilers, generate process heat, and HVAC heat). It is relatively uncommon to replace thermal fuels with electricity or hydrogen for these end uses today, but these approaches may become necessary in order to achieve deep decarbonization by mid-century. A 100% setting is not likely, however, due to peculiarities of certain industries. For instance, the electrification potential for refineries is low because they consume a lot of waste gases that come from the petroleum products they are refining. These gases aren’t of sufficient quality to sell, so they would be wasted if the refinery electrified all of its operations.//**Other Industries Heavy or Residual Fuel Oil Use: ** Excluding chemical feedstocks, over 90% of the thermal fuels used by industry are burned to generate heat (to fuel boilers, generate process heat, and HVAC heat). It is relatively uncommon to replace thermal fuels with electricity or hydrogen for these end uses today, but these approaches may become necessary in order to achieve deep decarbonization by mid-century. A 100% setting is not likely, however, due to peculiarities of certain industries. For instance, the electrification potential for refineries is low because they consume a lot of waste gases that come from the petroleum products they are refining. These gases aren’t of sufficient quality to sell, so they would be wasted if the refinery electrified all of its operations.//**Other Industries LPG Propane or Butane Use: ** Excluding chemical feedstocks, over 90% of the thermal fuels used by industry are burned to generate heat (to fuel boilers, generate process heat, and HVAC heat). It is relatively uncommon to replace thermal fuels with electricity or hydrogen for these end uses today, but these approaches may become necessary in order to achieve deep decarbonization by mid-century. A 100% setting is not likely, however, due to peculiarities of certain industries. For instance, the electrification potential for refineries is low because they consume a lot of waste gases that come from the petroleum products they are refining. These gases aren’t of sufficient quality to sell, so they would be wasted if the refinery electrified all of its operations. | industry-ag-main.html#fuel-switching | industry-elec-and-hydrogen.html
Industry | Electrification + Hydrogen | Fraction of Industrial Fuel Use Shifted to Other Fuels | waste management | crude oil if | Water & Waste | Crude Oil Use | 472 | No | Electrification + Hydrogen | indst fuel type shifting | 0 | 1 | 0.01 | % of fuel shifted | **Description:** This policy reduces greenhouse gas emissions from the selected industry by switching the fuels used by facilities to electricity and/or hydrogen. Only fuel consumed for energy, not fuel used as a chemical feedstock, is affected by this policy. // **Guidance for setting values: **//**Cement Industry Coal Use: ** Excluding chemical feedstocks, over 90% of the thermal fuels used by industry are burned to generate heat (to fuel boilers, generate process heat, and HVAC heat). It is relatively uncommon to replace thermal fuels with electricity or hydrogen for these end uses today, but these approaches may become necessary in order to achieve deep decarbonization by mid-century. A 100% setting is not likely, however, due to peculiarities of certain industries. For instance, the electrification potential for refineries is low because they consume a lot of waste gases that come from the petroleum products they are refining. These gases aren’t of sufficient quality to sell, so they would be wasted if the refinery electrified all of its operations.//**Cement Industry Natural Gas Use: ** Excluding chemical feedstocks, over 90% of the thermal fuels used by industry are burned to generate heat (to fuel boilers, generate process heat, and HVAC heat). It is relatively uncommon to replace thermal fuels with electricity or hydrogen for these end uses today, but these approaches may become necessary in order to achieve deep decarbonization by mid-century. A 100% setting is not likely, however, due to peculiarities of certain industries. For instance, the electrification potential for refineries is low because they consume a lot of waste gases that come from the petroleum products they are refining. These gases aren’t of sufficient quality to sell, so they would be wasted if the refinery electrified all of its operations.//**Cement Industry Biomass Use: ** Excluding chemical feedstocks, over 90% of the thermal fuels used by industry are burned to generate heat (to fuel boilers, generate process heat, and HVAC heat). It is relatively uncommon to replace thermal fuels with electricity or hydrogen for these end uses today, but these approaches may become necessary in order to achieve deep decarbonization by mid-century. A 100% setting is not likely, however, due to peculiarities of certain industries. For instance, the electrification potential for refineries is low because they consume a lot of waste gases that come from the petroleum products they are refining. These gases aren’t of sufficient quality to sell, so they would be wasted if the refinery electrified all of its operations.//**Cement Industry Petroleum Use: ** Excluding chemical feedstocks, over 90% of the thermal fuels used by industry are burned to generate heat (to fuel boilers, generate process heat, and HVAC heat). It is relatively uncommon to replace thermal fuels with electricity or hydrogen for these end uses today, but these approaches may become necessary in order to achieve deep decarbonization by mid-century. A 100% setting is not likely, however, due to peculiarities of certain industries. For instance, the electrification potential for refineries is low because they consume a lot of waste gases that come from the petroleum products they are refining. These gases aren’t of sufficient quality to sell, so they would be wasted if the refinery electrified all of its operations.//**Cement Industry Heavy or Residual Fuel Oil Use: ** Excluding chemical feedstocks, over 90% of the thermal fuels used by industry are burned to generate heat (to fuel boilers, generate process heat, and HVAC heat). It is relatively uncommon to replace thermal fuels with electricity or hydrogen for these end uses today, but these approaches may become necessary in order to achieve deep decarbonization by mid-century. A 100% setting is not likely, however, due to peculiarities of certain industries. For instance, the electrification potential for refineries is low because they consume a lot of waste gases that come from the petroleum products they are refining. These gases aren’t of sufficient quality to sell, so they would be wasted if the refinery electrified all of its operations.//**Cement Industry LPG Propane or Butane Use: ** Excluding chemical feedstocks, over 90% of the thermal fuels used by industry are burned to generate heat (to fuel boilers, generate process heat, and HVAC heat). It is relatively uncommon to replace thermal fuels with electricity or hydrogen for these end uses today, but these approaches may become necessary in order to achieve deep decarbonization by mid-century. A 100% setting is not likely, however, due to peculiarities of certain industries. For instance, the electrification potential for refineries is low because they consume a lot of waste gases that come from the petroleum products they are refining. These gases aren’t of sufficient quality to sell, so they would be wasted if the refinery electrified all of its operations.//**Natural Gas and Petroleum Industry Coal Use: ** Excluding chemical feedstocks, over 90% of the thermal fuels used by industry are burned to generate heat (to fuel boilers, generate process heat, and HVAC heat). It is relatively uncommon to replace thermal fuels with electricity or hydrogen for these end uses today, but these approaches may become necessary in order to achieve deep decarbonization by mid-century. A 100% setting is not likely, however, due to peculiarities of certain industries. For example, the process of creating new steel from iron ore requires not just heat but also a chemical reducing agent and source of carbon atoms. Today, this is provided by coke, a fuel derived from coal.//**Natural Gas and Petroleum Industry Natural Gas Use: ** Excluding chemical feedstocks, over 90% of the thermal fuels used by industry are burned to generate heat (to fuel boilers, generate process heat, and HVAC heat). It is relatively uncommon to replace thermal fuels with electricity or hydrogen for these end uses today, but these approaches may become necessary in order to achieve deep decarbonization by mid-century. A 100% setting is not likely, however, due to peculiarities of certain industries. For instance, the electrification potential for refineries is low because they consume a lot of waste gases that come from the petroleum products they are refining. These gases aren’t of sufficient quality to sell, so they would be wasted if the refinery electrified all of its operations.//**Natural Gas and Petroleum Industry Biomass Use: ** Excluding chemical feedstocks, over 90% of the thermal fuels used by industry are burned to generate heat (to fuel boilers, generate process heat, and HVAC heat). It is relatively uncommon to replace thermal fuels with electricity or hydrogen for these end uses today, but these approaches may become necessary in order to achieve deep decarbonization by mid-century. A 100% setting is not likely, however, due to peculiarities of certain industries. For instance, the electrification potential for refineries is low because they consume a lot of waste gases that come from the petroleum products they are refining. These gases aren’t of sufficient quality to sell, so they would be wasted if the refinery electrified all of its operations.//**Natural Gas and Petroleum Industry Crude Oil Use: ** Excluding chemical feedstocks, over 90% of the thermal fuels used by industry are burned to generate heat (to fuel boilers, generate process heat, and HVAC heat). It is relatively uncommon to replace thermal fuels with electricity or hydrogen for these end uses today, but these approaches may become necessary in order to achieve deep decarbonization by mid-century. A 100% setting is not likely, however, due to peculiarities of certain industries. For instance, the electrification potential for refineries is low because they consume a lot of waste gases that come from the petroleum products they are refining. These gases aren’t of sufficient quality to sell, so they would be wasted if the refinery electrified all of its operations.//**Iron and Steel Industry Coal Use: ** Excluding chemical feedstocks, over 90% of the thermal fuels used by industry are burned to generate heat (to fuel boilers, generate process heat, and HVAC heat). It is relatively uncommon to replace thermal fuels with electricity or hydrogen for these end uses today, but these approaches may become necessary in order to achieve deep decarbonization by mid-century. A 100% setting is not likely, however, due to peculiarities of certain industries. For example, the process of creating new steel from iron ore requires not just heat but also a chemical reducing agent and source of carbon atoms. Today, this is provided by coke, a fuel derived from coal.//**Iron and Steel Industry Natural Gas Use: ** Excluding chemical feedstocks, over 90% of the thermal fuels used by industry are burned to generate heat (to fuel boilers, generate process heat, and HVAC heat). It is relatively uncommon to replace thermal fuels with electricity or hydrogen for these end uses today, but these approaches may become necessary in order to achieve deep decarbonization by mid-century. A 100% setting is not likely, however, due to peculiarities of certain industries. For instance, the electrification potential for refineries is low because they consume a lot of waste gases that come from the petroleum products they are refining. These gases aren’t of sufficient quality to sell, so they would be wasted if the refinery electrified all of its operations.//**Iron and Steel Industry Petroleum Use: ** Excluding chemical feedstocks, over 90% of the thermal fuels used by industry are burned to generate heat (to fuel boilers, generate process heat, and HVAC heat). It is relatively uncommon to replace thermal fuels with electricity or hydrogen for these end uses today, but these approaches may become necessary in order to achieve deep decarbonization by mid-century. A 100% setting is not likely, however, due to peculiarities of certain industries. For instance, the electrification potential for refineries is low because they consume a lot of waste gases that come from the petroleum products they are refining. These gases aren’t of sufficient quality to sell, so they would be wasted if the refinery electrified all of its operations.//**Iron and Steel Industry Heavy or Residual Fuel Oil Use: ** Excluding chemical feedstocks, over 90% of the thermal fuels used by industry are burned to generate heat (to fuel boilers, generate process heat, and HVAC heat). It is relatively uncommon to replace thermal fuels with electricity or hydrogen for these end uses today, but these approaches may become necessary in order to achieve deep decarbonization by mid-century. A 100% setting is not likely, however, due to peculiarities of certain industries. For instance, the electrification potential for refineries is low because they consume a lot of waste gases that come from the petroleum products they are refining. These gases aren’t of sufficient quality to sell, so they would be wasted if the refinery electrified all of its operations.//**Iron and Steel Industry LPG Propane or Butane Use: ** Excluding chemical feedstocks, over 90% of the thermal fuels used by industry are burned to generate heat (to fuel boilers, generate process heat, and HVAC heat). It is relatively uncommon to replace thermal fuels with electricity or hydrogen for these end uses today, but these approaches may become necessary in order to achieve deep decarbonization by mid-century. A 100% setting is not likely, however, due to peculiarities of certain industries. For instance, the electrification potential for refineries is low because they consume a lot of waste gases that come from the petroleum products they are refining. These gases aren’t of sufficient quality to sell, so they would be wasted if the refinery electrified all of its operations.//**Chemicals Industry Coal Use: ** Excluding chemical feedstocks, over 90% of the thermal fuels used by industry are burned to generate heat (to fuel boilers, generate process heat, and HVAC heat). It is relatively uncommon to replace thermal fuels with electricity or hydrogen for these end uses today, but these approaches may become necessary in order to achieve deep decarbonization by mid-century. A 100% setting is not likely, however, due to peculiarities of certain industries. For example, the process of creating new steel from iron ore requires not just heat but also a chemical reducing agent and source of carbon atoms. Today, this is provided by coke, a fuel derived from coal.//**Chemicals Industry Natural Gas Use: ** Excluding chemical feedstocks, over 90% of the thermal fuels used by industry are burned to generate heat (to fuel boilers, generate process heat, and HVAC heat). It is relatively uncommon to replace thermal fuels with electricity or hydrogen for these end uses today, but these approaches may become necessary in order to achieve deep decarbonization by mid-century. A 100% setting is not likely, however, due to peculiarities of certain industries. For instance, the electrification potential for refineries is low because they consume a lot of waste gases that come from the petroleum products they are refining. These gases aren’t of sufficient quality to sell, so they would be wasted if the refinery electrified all of its operations.//**Chemicals Industry Petroleum Use: ** Excluding chemical feedstocks, over 90% of the thermal fuels used by industry are burned to generate heat (to fuel boilers, generate process heat, and HVAC heat). It is relatively uncommon to replace thermal fuels with electricity or hydrogen for these end uses today, but these approaches may become necessary in order to achieve deep decarbonization by mid-century. A 100% setting is not likely, however, due to peculiarities of certain industries. For instance, the electrification potential for refineries is low because they consume a lot of waste gases that come from the petroleum products they are refining. These gases aren’t of sufficient quality to sell, so they would be wasted if the refinery electrified all of its operations.//**Chemicals Industry Heavy or Residual Fuel Oil Use: ** Excluding chemical feedstocks, over 90% of the thermal fuels used by industry are burned to generate heat (to fuel boilers, generate process heat, and HVAC heat). It is relatively uncommon to replace thermal fuels with electricity or hydrogen for these end uses today, but these approaches may become necessary in order to achieve deep decarbonization by mid-century. A 100% setting is not likely, however, due to peculiarities of certain industries. For instance, the electrification potential for refineries is low because they consume a lot of waste gases that come from the petroleum products they are refining. These gases aren’t of sufficient quality to sell, so they would be wasted if the refinery electrified all of its operations.//**Chemicals Industry LPG Propane or Butane Use: ** Excluding chemical feedstocks, over 90% of the thermal fuels used by industry are burned to generate heat (to fuel boilers, generate process heat, and HVAC heat). It is relatively uncommon to replace thermal fuels with electricity or hydrogen for these end uses today, but these approaches may become necessary in order to achieve deep decarbonization by mid-century. A 100% setting is not likely, however, due to peculiarities of certain industries. For instance, the electrification potential for refineries is low because they consume a lot of waste gases that come from the petroleum products they are refining. These gases aren’t of sufficient quality to sell, so they would be wasted if the refinery electrified all of its operations.//**Coal Mining Industry Coal Use: ** Excluding chemical feedstocks, over 90% of the thermal fuels used by industry are burned to generate heat (to fuel boilers, generate process heat, and HVAC heat). It is relatively uncommon to replace thermal fuels with electricity or hydrogen for these end uses today, but these approaches may become necessary in order to achieve deep decarbonization by mid-century. A 100% setting is not likely, however, due to peculiarities of certain industries. For example, the process of creating new steel from iron ore requires not just heat but also a chemical reducing agent and source of carbon atoms. Today, this is provided by coke, a fuel derived from coal.//**Coal Mining Industry Natural Gas Use: ** Excluding chemical feedstocks, over 90% of the thermal fuels used by industry are burned to generate heat (to fuel boilers, generate process heat, and HVAC heat). It is relatively uncommon to replace thermal fuels with electricity or hydrogen for these end uses today, but these approaches may become necessary in order to achieve deep decarbonization by mid-century. A 100% setting is not likely, however, due to peculiarities of certain industries. For instance, the electrification potential for refineries is low because they consume a lot of waste gases that come from the petroleum products they are refining. These gases aren’t of sufficient quality to sell, so they would be wasted if the refinery electrified all of its operations.//**Coal Mining Industry Petroleum Use: ** Excluding chemical feedstocks, over 90% of the thermal fuels used by industry are burned to generate heat (to fuel boilers, generate process heat, and HVAC heat). It is relatively uncommon to replace thermal fuels with electricity or hydrogen for these end uses today, but these approaches may become necessary in order to achieve deep decarbonization by mid-century. A 100% setting is not likely, however, due to peculiarities of certain industries. For instance, the electrification potential for refineries is low because they consume a lot of waste gases that come from the petroleum products they are refining. These gases aren’t of sufficient quality to sell, so they would be wasted if the refinery electrified all of its operations.//**Coal Mining Industry Heavy or Residual Fuel Oil Use: ** Excluding chemical feedstocks, over 90% of the thermal fuels used by industry are burned to generate heat (to fuel boilers, generate process heat, and HVAC heat). It is relatively uncommon to replace thermal fuels with electricity or hydrogen for these end uses today, but these approaches may become necessary in order to achieve deep decarbonization by mid-century. A 100% setting is not likely, however, due to peculiarities of certain industries. For instance, the electrification potential for refineries is low because they consume a lot of waste gases that come from the petroleum products they are refining. These gases aren’t of sufficient quality to sell, so they would be wasted if the refinery electrified all of its operations.//**Agriculture Natural Gas Use: ** Excluding chemical feedstocks, over 90% of the thermal fuels used by industry are burned to generate heat (to fuel boilers, generate process heat, and HVAC heat). It is relatively uncommon to replace thermal fuels with electricity or hydrogen for these end uses today, but these approaches may become necessary in order to achieve deep decarbonization by mid-century. A 100% setting is not likely, however, due to peculiarities of certain industries. For instance, the electrification potential for refineries is low because they consume a lot of waste gases that come from the petroleum products they are refining. These gases aren’t of sufficient quality to sell, so they would be wasted if the refinery electrified all of its operations.//**Agriculture Petroleum Use: ** Excluding chemical feedstocks, over 90% of the thermal fuels used by industry are burned to generate heat (to fuel boilers, generate process heat, and HVAC heat). It is relatively uncommon to replace thermal fuels with electricity or hydrogen for these end uses today, but these approaches may become necessary in order to achieve deep decarbonization by mid-century. A 100% setting is not likely, however, due to peculiarities of certain industries. For instance, the electrification potential for refineries is low because they consume a lot of waste gases that come from the petroleum products they are refining. These gases aren’t of sufficient quality to sell, so they would be wasted if the refinery electrified all of its operations.//**Agriculture Heavy or Residual Fuel Oil Use: ** Excluding chemical feedstocks, over 90% of the thermal fuels used by industry are burned to generate heat (to fuel boilers, generate process heat, and HVAC heat). It is relatively uncommon to replace thermal fuels with electricity or hydrogen for these end uses today, but these approaches may become necessary in order to achieve deep decarbonization by mid-century. A 100% setting is not likely, however, due to peculiarities of certain industries. For instance, the electrification potential for refineries is low because they consume a lot of waste gases that come from the petroleum products they are refining. These gases aren’t of sufficient quality to sell, so they would be wasted if the refinery electrified all of its operations.//**Agriculture LPG Propane or Butane Use: ** Excluding chemical feedstocks, over 90% of the thermal fuels used by industry are burned to generate heat (to fuel boilers, generate process heat, and HVAC heat). It is relatively uncommon to replace thermal fuels with electricity or hydrogen for these end uses today, but these approaches may become necessary in order to achieve deep decarbonization by mid-century. A 100% setting is not likely, however, due to peculiarities of certain industries. For instance, the electrification potential for refineries is low because they consume a lot of waste gases that come from the petroleum products they are refining. These gases aren’t of sufficient quality to sell, so they would be wasted if the refinery electrified all of its operations.//**Other Industries Coal Use: ** Excluding chemical feedstocks, over 90% of the thermal fuels used by industry are burned to generate heat (to fuel boilers, generate process heat, and HVAC heat). It is relatively uncommon to replace thermal fuels with electricity or hydrogen for these end uses today, but these approaches may become necessary in order to achieve deep decarbonization by mid-century. A 100% setting is not likely, however, due to peculiarities of certain industries. For example, the process of creating new steel from iron ore requires not just heat but also a chemical reducing agent and source of carbon atoms. Today, this is provided by coke, a fuel derived from coal.//**Other Industries Natural Gas Use: ** Excluding chemical feedstocks, over 90% of the thermal fuels used by industry are burned to generate heat (to fuel boilers, generate process heat, and HVAC heat). It is relatively uncommon to replace thermal fuels with electricity or hydrogen for these end uses today, but these approaches may become necessary in order to achieve deep decarbonization by mid-century. A 100% setting is not likely, however, due to peculiarities of certain industries. For instance, the electrification potential for refineries is low because they consume a lot of waste gases that come from the petroleum products they are refining. These gases aren’t of sufficient quality to sell, so they would be wasted if the refinery electrified all of its operations.//**Other Industries Petroleum Use: ** Excluding chemical feedstocks, over 90% of the thermal fuels used by industry are burned to generate heat (to fuel boilers, generate process heat, and HVAC heat). It is relatively uncommon to replace thermal fuels with electricity or hydrogen for these end uses today, but these approaches may become necessary in order to achieve deep decarbonization by mid-century. A 100% setting is not likely, however, due to peculiarities of certain industries. For instance, the electrification potential for refineries is low because they consume a lot of waste gases that come from the petroleum products they are refining. These gases aren’t of sufficient quality to sell, so they would be wasted if the refinery electrified all of its operations.//**Other Industries Heavy or Residual Fuel Oil Use: ** Excluding chemical feedstocks, over 90% of the thermal fuels used by industry are burned to generate heat (to fuel boilers, generate process heat, and HVAC heat). It is relatively uncommon to replace thermal fuels with electricity or hydrogen for these end uses today, but these approaches may become necessary in order to achieve deep decarbonization by mid-century. A 100% setting is not likely, however, due to peculiarities of certain industries. For instance, the electrification potential for refineries is low because they consume a lot of waste gases that come from the petroleum products they are refining. These gases aren’t of sufficient quality to sell, so they would be wasted if the refinery electrified all of its operations.//**Other Industries LPG Propane or Butane Use: ** Excluding chemical feedstocks, over 90% of the thermal fuels used by industry are burned to generate heat (to fuel boilers, generate process heat, and HVAC heat). It is relatively uncommon to replace thermal fuels with electricity or hydrogen for these end uses today, but these approaches may become necessary in order to achieve deep decarbonization by mid-century. A 100% setting is not likely, however, due to peculiarities of certain industries. For instance, the electrification potential for refineries is low because they consume a lot of waste gases that come from the petroleum products they are refining. These gases aren’t of sufficient quality to sell, so they would be wasted if the refinery electrified all of its operations. | industry-ag-main.html#fuel-switching | industry-elec-and-hydrogen.html
Industry | Electrification + Hydrogen | Fraction of Industrial Fuel Use Shifted to Other Fuels | waste management | heavy or residual fuel oil if | Water & Waste | Heavy or Residual Fuel Oil Use | 473 | No | Electrification + Hydrogen | indst fuel type shifting | 0 | 1 | 0.01 | % of fuel shifted | **Description:** This policy reduces greenhouse gas emissions from the selected industry by switching the fuels used by facilities to electricity and/or hydrogen. Only fuel consumed for energy, not fuel used as a chemical feedstock, is affected by this policy. // **Guidance for setting values: **//**Cement Industry Coal Use: ** Excluding chemical feedstocks, over 90% of the thermal fuels used by industry are burned to generate heat (to fuel boilers, generate process heat, and HVAC heat). It is relatively uncommon to replace thermal fuels with electricity or hydrogen for these end uses today, but these approaches may become necessary in order to achieve deep decarbonization by mid-century. A 100% setting is not likely, however, due to peculiarities of certain industries. For instance, the electrification potential for refineries is low because they consume a lot of waste gases that come from the petroleum products they are refining. These gases aren’t of sufficient quality to sell, so they would be wasted if the refinery electrified all of its operations.//**Cement Industry Natural Gas Use: ** Excluding chemical feedstocks, over 90% of the thermal fuels used by industry are burned to generate heat (to fuel boilers, generate process heat, and HVAC heat). It is relatively uncommon to replace thermal fuels with electricity or hydrogen for these end uses today, but these approaches may become necessary in order to achieve deep decarbonization by mid-century. A 100% setting is not likely, however, due to peculiarities of certain industries. For instance, the electrification potential for refineries is low because they consume a lot of waste gases that come from the petroleum products they are refining. These gases aren’t of sufficient quality to sell, so they would be wasted if the refinery electrified all of its operations.//**Cement Industry Biomass Use: ** Excluding chemical feedstocks, over 90% of the thermal fuels used by industry are burned to generate heat (to fuel boilers, generate process heat, and HVAC heat). It is relatively uncommon to replace thermal fuels with electricity or hydrogen for these end uses today, but these approaches may become necessary in order to achieve deep decarbonization by mid-century. A 100% setting is not likely, however, due to peculiarities of certain industries. For instance, the electrification potential for refineries is low because they consume a lot of waste gases that come from the petroleum products they are refining. These gases aren’t of sufficient quality to sell, so they would be wasted if the refinery electrified all of its operations.//**Cement Industry Petroleum Use: ** Excluding chemical feedstocks, over 90% of the thermal fuels used by industry are burned to generate heat (to fuel boilers, generate process heat, and HVAC heat). It is relatively uncommon to replace thermal fuels with electricity or hydrogen for these end uses today, but these approaches may become necessary in order to achieve deep decarbonization by mid-century. A 100% setting is not likely, however, due to peculiarities of certain industries. For instance, the electrification potential for refineries is low because they consume a lot of waste gases that come from the petroleum products they are refining. These gases aren’t of sufficient quality to sell, so they would be wasted if the refinery electrified all of its operations.//**Cement Industry Heavy or Residual Fuel Oil Use: ** Excluding chemical feedstocks, over 90% of the thermal fuels used by industry are burned to generate heat (to fuel boilers, generate process heat, and HVAC heat). It is relatively uncommon to replace thermal fuels with electricity or hydrogen for these end uses today, but these approaches may become necessary in order to achieve deep decarbonization by mid-century. A 100% setting is not likely, however, due to peculiarities of certain industries. For instance, the electrification potential for refineries is low because they consume a lot of waste gases that come from the petroleum products they are refining. These gases aren’t of sufficient quality to sell, so they would be wasted if the refinery electrified all of its operations.//**Cement Industry LPG Propane or Butane Use: ** Excluding chemical feedstocks, over 90% of the thermal fuels used by industry are burned to generate heat (to fuel boilers, generate process heat, and HVAC heat). It is relatively uncommon to replace thermal fuels with electricity or hydrogen for these end uses today, but these approaches may become necessary in order to achieve deep decarbonization by mid-century. A 100% setting is not likely, however, due to peculiarities of certain industries. For instance, the electrification potential for refineries is low because they consume a lot of waste gases that come from the petroleum products they are refining. These gases aren’t of sufficient quality to sell, so they would be wasted if the refinery electrified all of its operations.//**Natural Gas and Petroleum Industry Coal Use: ** Excluding chemical feedstocks, over 90% of the thermal fuels used by industry are burned to generate heat (to fuel boilers, generate process heat, and HVAC heat). It is relatively uncommon to replace thermal fuels with electricity or hydrogen for these end uses today, but these approaches may become necessary in order to achieve deep decarbonization by mid-century. A 100% setting is not likely, however, due to peculiarities of certain industries. For example, the process of creating new steel from iron ore requires not just heat but also a chemical reducing agent and source of carbon atoms. Today, this is provided by coke, a fuel derived from coal.//**Natural Gas and Petroleum Industry Natural Gas Use: ** Excluding chemical feedstocks, over 90% of the thermal fuels used by industry are burned to generate heat (to fuel boilers, generate process heat, and HVAC heat). It is relatively uncommon to replace thermal fuels with electricity or hydrogen for these end uses today, but these approaches may become necessary in order to achieve deep decarbonization by mid-century. A 100% setting is not likely, however, due to peculiarities of certain industries. For instance, the electrification potential for refineries is low because they consume a lot of waste gases that come from the petroleum products they are refining. These gases aren’t of sufficient quality to sell, so they would be wasted if the refinery electrified all of its operations.//**Natural Gas and Petroleum Industry Biomass Use: ** Excluding chemical feedstocks, over 90% of the thermal fuels used by industry are burned to generate heat (to fuel boilers, generate process heat, and HVAC heat). It is relatively uncommon to replace thermal fuels with electricity or hydrogen for these end uses today, but these approaches may become necessary in order to achieve deep decarbonization by mid-century. A 100% setting is not likely, however, due to peculiarities of certain industries. For instance, the electrification potential for refineries is low because they consume a lot of waste gases that come from the petroleum products they are refining. These gases aren’t of sufficient quality to sell, so they would be wasted if the refinery electrified all of its operations.//**Natural Gas and Petroleum Industry Crude Oil Use: ** Excluding chemical feedstocks, over 90% of the thermal fuels used by industry are burned to generate heat (to fuel boilers, generate process heat, and HVAC heat). It is relatively uncommon to replace thermal fuels with electricity or hydrogen for these end uses today, but these approaches may become necessary in order to achieve deep decarbonization by mid-century. A 100% setting is not likely, however, due to peculiarities of certain industries. For instance, the electrification potential for refineries is low because they consume a lot of waste gases that come from the petroleum products they are refining. These gases aren’t of sufficient quality to sell, so they would be wasted if the refinery electrified all of its operations.//**Iron and Steel Industry Coal Use: ** Excluding chemical feedstocks, over 90% of the thermal fuels used by industry are burned to generate heat (to fuel boilers, generate process heat, and HVAC heat). It is relatively uncommon to replace thermal fuels with electricity or hydrogen for these end uses today, but these approaches may become necessary in order to achieve deep decarbonization by mid-century. A 100% setting is not likely, however, due to peculiarities of certain industries. For example, the process of creating new steel from iron ore requires not just heat but also a chemical reducing agent and source of carbon atoms. Today, this is provided by coke, a fuel derived from coal.//**Iron and Steel Industry Natural Gas Use: ** Excluding chemical feedstocks, over 90% of the thermal fuels used by industry are burned to generate heat (to fuel boilers, generate process heat, and HVAC heat). It is relatively uncommon to replace thermal fuels with electricity or hydrogen for these end uses today, but these approaches may become necessary in order to achieve deep decarbonization by mid-century. A 100% setting is not likely, however, due to peculiarities of certain industries. For instance, the electrification potential for refineries is low because they consume a lot of waste gases that come from the petroleum products they are refining. These gases aren’t of sufficient quality to sell, so they would be wasted if the refinery electrified all of its operations.//**Iron and Steel Industry Petroleum Use: ** Excluding chemical feedstocks, over 90% of the thermal fuels used by industry are burned to generate heat (to fuel boilers, generate process heat, and HVAC heat). It is relatively uncommon to replace thermal fuels with electricity or hydrogen for these end uses today, but these approaches may become necessary in order to achieve deep decarbonization by mid-century. A 100% setting is not likely, however, due to peculiarities of certain industries. For instance, the electrification potential for refineries is low because they consume a lot of waste gases that come from the petroleum products they are refining. These gases aren’t of sufficient quality to sell, so they would be wasted if the refinery electrified all of its operations.//**Iron and Steel Industry Heavy or Residual Fuel Oil Use: ** Excluding chemical feedstocks, over 90% of the thermal fuels used by industry are burned to generate heat (to fuel boilers, generate process heat, and HVAC heat). It is relatively uncommon to replace thermal fuels with electricity or hydrogen for these end uses today, but these approaches may become necessary in order to achieve deep decarbonization by mid-century. A 100% setting is not likely, however, due to peculiarities of certain industries. For instance, the electrification potential for refineries is low because they consume a lot of waste gases that come from the petroleum products they are refining. These gases aren’t of sufficient quality to sell, so they would be wasted if the refinery electrified all of its operations.//**Iron and Steel Industry LPG Propane or Butane Use: ** Excluding chemical feedstocks, over 90% of the thermal fuels used by industry are burned to generate heat (to fuel boilers, generate process heat, and HVAC heat). It is relatively uncommon to replace thermal fuels with electricity or hydrogen for these end uses today, but these approaches may become necessary in order to achieve deep decarbonization by mid-century. A 100% setting is not likely, however, due to peculiarities of certain industries. For instance, the electrification potential for refineries is low because they consume a lot of waste gases that come from the petroleum products they are refining. These gases aren’t of sufficient quality to sell, so they would be wasted if the refinery electrified all of its operations.//**Chemicals Industry Coal Use: ** Excluding chemical feedstocks, over 90% of the thermal fuels used by industry are burned to generate heat (to fuel boilers, generate process heat, and HVAC heat). It is relatively uncommon to replace thermal fuels with electricity or hydrogen for these end uses today, but these approaches may become necessary in order to achieve deep decarbonization by mid-century. A 100% setting is not likely, however, due to peculiarities of certain industries. For example, the process of creating new steel from iron ore requires not just heat but also a chemical reducing agent and source of carbon atoms. Today, this is provided by coke, a fuel derived from coal.//**Chemicals Industry Natural Gas Use: ** Excluding chemical feedstocks, over 90% of the thermal fuels used by industry are burned to generate heat (to fuel boilers, generate process heat, and HVAC heat). It is relatively uncommon to replace thermal fuels with electricity or hydrogen for these end uses today, but these approaches may become necessary in order to achieve deep decarbonization by mid-century. A 100% setting is not likely, however, due to peculiarities of certain industries. For instance, the electrification potential for refineries is low because they consume a lot of waste gases that come from the petroleum products they are refining. These gases aren’t of sufficient quality to sell, so they would be wasted if the refinery electrified all of its operations.//**Chemicals Industry Petroleum Use: ** Excluding chemical feedstocks, over 90% of the thermal fuels used by industry are burned to generate heat (to fuel boilers, generate process heat, and HVAC heat). It is relatively uncommon to replace thermal fuels with electricity or hydrogen for these end uses today, but these approaches may become necessary in order to achieve deep decarbonization by mid-century. A 100% setting is not likely, however, due to peculiarities of certain industries. For instance, the electrification potential for refineries is low because they consume a lot of waste gases that come from the petroleum products they are refining. These gases aren’t of sufficient quality to sell, so they would be wasted if the refinery electrified all of its operations.//**Chemicals Industry Heavy or Residual Fuel Oil Use: ** Excluding chemical feedstocks, over 90% of the thermal fuels used by industry are burned to generate heat (to fuel boilers, generate process heat, and HVAC heat). It is relatively uncommon to replace thermal fuels with electricity or hydrogen for these end uses today, but these approaches may become necessary in order to achieve deep decarbonization by mid-century. A 100% setting is not likely, however, due to peculiarities of certain industries. For instance, the electrification potential for refineries is low because they consume a lot of waste gases that come from the petroleum products they are refining. These gases aren’t of sufficient quality to sell, so they would be wasted if the refinery electrified all of its operations.//**Chemicals Industry LPG Propane or Butane Use: ** Excluding chemical feedstocks, over 90% of the thermal fuels used by industry are burned to generate heat (to fuel boilers, generate process heat, and HVAC heat). It is relatively uncommon to replace thermal fuels with electricity or hydrogen for these end uses today, but these approaches may become necessary in order to achieve deep decarbonization by mid-century. A 100% setting is not likely, however, due to peculiarities of certain industries. For instance, the electrification potential for refineries is low because they consume a lot of waste gases that come from the petroleum products they are refining. These gases aren’t of sufficient quality to sell, so they would be wasted if the refinery electrified all of its operations.//**Coal Mining Industry Coal Use: ** Excluding chemical feedstocks, over 90% of the thermal fuels used by industry are burned to generate heat (to fuel boilers, generate process heat, and HVAC heat). It is relatively uncommon to replace thermal fuels with electricity or hydrogen for these end uses today, but these approaches may become necessary in order to achieve deep decarbonization by mid-century. A 100% setting is not likely, however, due to peculiarities of certain industries. For example, the process of creating new steel from iron ore requires not just heat but also a chemical reducing agent and source of carbon atoms. Today, this is provided by coke, a fuel derived from coal.//**Coal Mining Industry Natural Gas Use: ** Excluding chemical feedstocks, over 90% of the thermal fuels used by industry are burned to generate heat (to fuel boilers, generate process heat, and HVAC heat). It is relatively uncommon to replace thermal fuels with electricity or hydrogen for these end uses today, but these approaches may become necessary in order to achieve deep decarbonization by mid-century. A 100% setting is not likely, however, due to peculiarities of certain industries. For instance, the electrification potential for refineries is low because they consume a lot of waste gases that come from the petroleum products they are refining. These gases aren’t of sufficient quality to sell, so they would be wasted if the refinery electrified all of its operations.//**Coal Mining Industry Petroleum Use: ** Excluding chemical feedstocks, over 90% of the thermal fuels used by industry are burned to generate heat (to fuel boilers, generate process heat, and HVAC heat). It is relatively uncommon to replace thermal fuels with electricity or hydrogen for these end uses today, but these approaches may become necessary in order to achieve deep decarbonization by mid-century. A 100% setting is not likely, however, due to peculiarities of certain industries. For instance, the electrification potential for refineries is low because they consume a lot of waste gases that come from the petroleum products they are refining. These gases aren’t of sufficient quality to sell, so they would be wasted if the refinery electrified all of its operations.//**Coal Mining Industry Heavy or Residual Fuel Oil Use: ** Excluding chemical feedstocks, over 90% of the thermal fuels used by industry are burned to generate heat (to fuel boilers, generate process heat, and HVAC heat). It is relatively uncommon to replace thermal fuels with electricity or hydrogen for these end uses today, but these approaches may become necessary in order to achieve deep decarbonization by mid-century. A 100% setting is not likely, however, due to peculiarities of certain industries. For instance, the electrification potential for refineries is low because they consume a lot of waste gases that come from the petroleum products they are refining. These gases aren’t of sufficient quality to sell, so they would be wasted if the refinery electrified all of its operations.//**Agriculture Natural Gas Use: ** Excluding chemical feedstocks, over 90% of the thermal fuels used by industry are burned to generate heat (to fuel boilers, generate process heat, and HVAC heat). It is relatively uncommon to replace thermal fuels with electricity or hydrogen for these end uses today, but these approaches may become necessary in order to achieve deep decarbonization by mid-century. A 100% setting is not likely, however, due to peculiarities of certain industries. For instance, the electrification potential for refineries is low because they consume a lot of waste gases that come from the petroleum products they are refining. These gases aren’t of sufficient quality to sell, so they would be wasted if the refinery electrified all of its operations.//**Agriculture Petroleum Use: ** Excluding chemical feedstocks, over 90% of the thermal fuels used by industry are burned to generate heat (to fuel boilers, generate process heat, and HVAC heat). It is relatively uncommon to replace thermal fuels with electricity or hydrogen for these end uses today, but these approaches may become necessary in order to achieve deep decarbonization by mid-century. A 100% setting is not likely, however, due to peculiarities of certain industries. For instance, the electrification potential for refineries is low because they consume a lot of waste gases that come from the petroleum products they are refining. These gases aren’t of sufficient quality to sell, so they would be wasted if the refinery electrified all of its operations.//**Agriculture Heavy or Residual Fuel Oil Use: ** Excluding chemical feedstocks, over 90% of the thermal fuels used by industry are burned to generate heat (to fuel boilers, generate process heat, and HVAC heat). It is relatively uncommon to replace thermal fuels with electricity or hydrogen for these end uses today, but these approaches may become necessary in order to achieve deep decarbonization by mid-century. A 100% setting is not likely, however, due to peculiarities of certain industries. For instance, the electrification potential for refineries is low because they consume a lot of waste gases that come from the petroleum products they are refining. These gases aren’t of sufficient quality to sell, so they would be wasted if the refinery electrified all of its operations.//**Agriculture LPG Propane or Butane Use: ** Excluding chemical feedstocks, over 90% of the thermal fuels used by industry are burned to generate heat (to fuel boilers, generate process heat, and HVAC heat). It is relatively uncommon to replace thermal fuels with electricity or hydrogen for these end uses today, but these approaches may become necessary in order to achieve deep decarbonization by mid-century. A 100% setting is not likely, however, due to peculiarities of certain industries. For instance, the electrification potential for refineries is low because they consume a lot of waste gases that come from the petroleum products they are refining. These gases aren’t of sufficient quality to sell, so they would be wasted if the refinery electrified all of its operations.//**Other Industries Coal Use: ** Excluding chemical feedstocks, over 90% of the thermal fuels used by industry are burned to generate heat (to fuel boilers, generate process heat, and HVAC heat). It is relatively uncommon to replace thermal fuels with electricity or hydrogen for these end uses today, but these approaches may become necessary in order to achieve deep decarbonization by mid-century. A 100% setting is not likely, however, due to peculiarities of certain industries. For example, the process of creating new steel from iron ore requires not just heat but also a chemical reducing agent and source of carbon atoms. Today, this is provided by coke, a fuel derived from coal.//**Other Industries Natural Gas Use: ** Excluding chemical feedstocks, over 90% of the thermal fuels used by industry are burned to generate heat (to fuel boilers, generate process heat, and HVAC heat). It is relatively uncommon to replace thermal fuels with electricity or hydrogen for these end uses today, but these approaches may become necessary in order to achieve deep decarbonization by mid-century. A 100% setting is not likely, however, due to peculiarities of certain industries. For instance, the electrification potential for refineries is low because they consume a lot of waste gases that come from the petroleum products they are refining. These gases aren’t of sufficient quality to sell, so they would be wasted if the refinery electrified all of its operations.//**Other Industries Petroleum Use: ** Excluding chemical feedstocks, over 90% of the thermal fuels used by industry are burned to generate heat (to fuel boilers, generate process heat, and HVAC heat). It is relatively uncommon to replace thermal fuels with electricity or hydrogen for these end uses today, but these approaches may become necessary in order to achieve deep decarbonization by mid-century. A 100% setting is not likely, however, due to peculiarities of certain industries. For instance, the electrification potential for refineries is low because they consume a lot of waste gases that come from the petroleum products they are refining. These gases aren’t of sufficient quality to sell, so they would be wasted if the refinery electrified all of its operations.//**Other Industries Heavy or Residual Fuel Oil Use: ** Excluding chemical feedstocks, over 90% of the thermal fuels used by industry are burned to generate heat (to fuel boilers, generate process heat, and HVAC heat). It is relatively uncommon to replace thermal fuels with electricity or hydrogen for these end uses today, but these approaches may become necessary in order to achieve deep decarbonization by mid-century. A 100% setting is not likely, however, due to peculiarities of certain industries. For instance, the electrification potential for refineries is low because they consume a lot of waste gases that come from the petroleum products they are refining. These gases aren’t of sufficient quality to sell, so they would be wasted if the refinery electrified all of its operations.//**Other Industries LPG Propane or Butane Use: ** Excluding chemical feedstocks, over 90% of the thermal fuels used by industry are burned to generate heat (to fuel boilers, generate process heat, and HVAC heat). It is relatively uncommon to replace thermal fuels with electricity or hydrogen for these end uses today, but these approaches may become necessary in order to achieve deep decarbonization by mid-century. A 100% setting is not likely, however, due to peculiarities of certain industries. For instance, the electrification potential for refineries is low because they consume a lot of waste gases that come from the petroleum products they are refining. These gases aren’t of sufficient quality to sell, so they would be wasted if the refinery electrified all of its operations. | industry-ag-main.html#fuel-switching | industry-elec-and-hydrogen.html
Industry | Electrification + Hydrogen | Fraction of Industrial Fuel Use Shifted to Other Fuels | waste management | LPG propane or butane if | Water & Waste | LPG Propane or Butane Use | 474 | No | Electrification + Hydrogen | indst fuel type shifting | 0 | 1 | 0.01 | % of fuel shifted | **Description:** This policy reduces greenhouse gas emissions from the selected industry by switching the fuels used by facilities to electricity and/or hydrogen. Only fuel consumed for energy, not fuel used as a chemical feedstock, is affected by this policy. // **Guidance for setting values: **//**Cement Industry Coal Use: ** Excluding chemical feedstocks, over 90% of the thermal fuels used by industry are burned to generate heat (to fuel boilers, generate process heat, and HVAC heat). It is relatively uncommon to replace thermal fuels with electricity or hydrogen for these end uses today, but these approaches may become necessary in order to achieve deep decarbonization by mid-century. A 100% setting is not likely, however, due to peculiarities of certain industries. For instance, the electrification potential for refineries is low because they consume a lot of waste gases that come from the petroleum products they are refining. These gases aren’t of sufficient quality to sell, so they would be wasted if the refinery electrified all of its operations.//**Cement Industry Natural Gas Use: ** Excluding chemical feedstocks, over 90% of the thermal fuels used by industry are burned to generate heat (to fuel boilers, generate process heat, and HVAC heat). It is relatively uncommon to replace thermal fuels with electricity or hydrogen for these end uses today, but these approaches may become necessary in order to achieve deep decarbonization by mid-century. A 100% setting is not likely, however, due to peculiarities of certain industries. For instance, the electrification potential for refineries is low because they consume a lot of waste gases that come from the petroleum products they are refining. These gases aren’t of sufficient quality to sell, so they would be wasted if the refinery electrified all of its operations.//**Cement Industry Biomass Use: ** Excluding chemical feedstocks, over 90% of the thermal fuels used by industry are burned to generate heat (to fuel boilers, generate process heat, and HVAC heat). It is relatively uncommon to replace thermal fuels with electricity or hydrogen for these end uses today, but these approaches may become necessary in order to achieve deep decarbonization by mid-century. A 100% setting is not likely, however, due to peculiarities of certain industries. For instance, the electrification potential for refineries is low because they consume a lot of waste gases that come from the petroleum products they are refining. These gases aren’t of sufficient quality to sell, so they would be wasted if the refinery electrified all of its operations.//**Cement Industry Petroleum Use: ** Excluding chemical feedstocks, over 90% of the thermal fuels used by industry are burned to generate heat (to fuel boilers, generate process heat, and HVAC heat). It is relatively uncommon to replace thermal fuels with electricity or hydrogen for these end uses today, but these approaches may become necessary in order to achieve deep decarbonization by mid-century. A 100% setting is not likely, however, due to peculiarities of certain industries. For instance, the electrification potential for refineries is low because they consume a lot of waste gases that come from the petroleum products they are refining. These gases aren’t of sufficient quality to sell, so they would be wasted if the refinery electrified all of its operations.//**Cement Industry Heavy or Residual Fuel Oil Use: ** Excluding chemical feedstocks, over 90% of the thermal fuels used by industry are burned to generate heat (to fuel boilers, generate process heat, and HVAC heat). It is relatively uncommon to replace thermal fuels with electricity or hydrogen for these end uses today, but these approaches may become necessary in order to achieve deep decarbonization by mid-century. A 100% setting is not likely, however, due to peculiarities of certain industries. For instance, the electrification potential for refineries is low because they consume a lot of waste gases that come from the petroleum products they are refining. These gases aren’t of sufficient quality to sell, so they would be wasted if the refinery electrified all of its operations.//**Cement Industry LPG Propane or Butane Use: ** Excluding chemical feedstocks, over 90% of the thermal fuels used by industry are burned to generate heat (to fuel boilers, generate process heat, and HVAC heat). It is relatively uncommon to replace thermal fuels with electricity or hydrogen for these end uses today, but these approaches may become necessary in order to achieve deep decarbonization by mid-century. A 100% setting is not likely, however, due to peculiarities of certain industries. For instance, the electrification potential for refineries is low because they consume a lot of waste gases that come from the petroleum products they are refining. These gases aren’t of sufficient quality to sell, so they would be wasted if the refinery electrified all of its operations.//**Natural Gas and Petroleum Industry Coal Use: ** Excluding chemical feedstocks, over 90% of the thermal fuels used by industry are burned to generate heat (to fuel boilers, generate process heat, and HVAC heat). It is relatively uncommon to replace thermal fuels with electricity or hydrogen for these end uses today, but these approaches may become necessary in order to achieve deep decarbonization by mid-century. A 100% setting is not likely, however, due to peculiarities of certain industries. For example, the process of creating new steel from iron ore requires not just heat but also a chemical reducing agent and source of carbon atoms. Today, this is provided by coke, a fuel derived from coal.//**Natural Gas and Petroleum Industry Natural Gas Use: ** Excluding chemical feedstocks, over 90% of the thermal fuels used by industry are burned to generate heat (to fuel boilers, generate process heat, and HVAC heat). It is relatively uncommon to replace thermal fuels with electricity or hydrogen for these end uses today, but these approaches may become necessary in order to achieve deep decarbonization by mid-century. A 100% setting is not likely, however, due to peculiarities of certain industries. For instance, the electrification potential for refineries is low because they consume a lot of waste gases that come from the petroleum products they are refining. These gases aren’t of sufficient quality to sell, so they would be wasted if the refinery electrified all of its operations.//**Natural Gas and Petroleum Industry Biomass Use: ** Excluding chemical feedstocks, over 90% of the thermal fuels used by industry are burned to generate heat (to fuel boilers, generate process heat, and HVAC heat). It is relatively uncommon to replace thermal fuels with electricity or hydrogen for these end uses today, but these approaches may become necessary in order to achieve deep decarbonization by mid-century. A 100% setting is not likely, however, due to peculiarities of certain industries. For instance, the electrification potential for refineries is low because they consume a lot of waste gases that come from the petroleum products they are refining. These gases aren’t of sufficient quality to sell, so they would be wasted if the refinery electrified all of its operations.//**Natural Gas and Petroleum Industry Crude Oil Use: ** Excluding chemical feedstocks, over 90% of the thermal fuels used by industry are burned to generate heat (to fuel boilers, generate process heat, and HVAC heat). It is relatively uncommon to replace thermal fuels with electricity or hydrogen for these end uses today, but these approaches may become necessary in order to achieve deep decarbonization by mid-century. A 100% setting is not likely, however, due to peculiarities of certain industries. For instance, the electrification potential for refineries is low because they consume a lot of waste gases that come from the petroleum products they are refining. These gases aren’t of sufficient quality to sell, so they would be wasted if the refinery electrified all of its operations.//**Iron and Steel Industry Coal Use: ** Excluding chemical feedstocks, over 90% of the thermal fuels used by industry are burned to generate heat (to fuel boilers, generate process heat, and HVAC heat). It is relatively uncommon to replace thermal fuels with electricity or hydrogen for these end uses today, but these approaches may become necessary in order to achieve deep decarbonization by mid-century. A 100% setting is not likely, however, due to peculiarities of certain industries. For example, the process of creating new steel from iron ore requires not just heat but also a chemical reducing agent and source of carbon atoms. Today, this is provided by coke, a fuel derived from coal.//**Iron and Steel Industry Natural Gas Use: ** Excluding chemical feedstocks, over 90% of the thermal fuels used by industry are burned to generate heat (to fuel boilers, generate process heat, and HVAC heat). It is relatively uncommon to replace thermal fuels with electricity or hydrogen for these end uses today, but these approaches may become necessary in order to achieve deep decarbonization by mid-century. A 100% setting is not likely, however, due to peculiarities of certain industries. For instance, the electrification potential for refineries is low because they consume a lot of waste gases that come from the petroleum products they are refining. These gases aren’t of sufficient quality to sell, so they would be wasted if the refinery electrified all of its operations.//**Iron and Steel Industry Petroleum Use: ** Excluding chemical feedstocks, over 90% of the thermal fuels used by industry are burned to generate heat (to fuel boilers, generate process heat, and HVAC heat). It is relatively uncommon to replace thermal fuels with electricity or hydrogen for these end uses today, but these approaches may become necessary in order to achieve deep decarbonization by mid-century. A 100% setting is not likely, however, due to peculiarities of certain industries. For instance, the electrification potential for refineries is low because they consume a lot of waste gases that come from the petroleum products they are refining. These gases aren’t of sufficient quality to sell, so they would be wasted if the refinery electrified all of its operations.//**Iron and Steel Industry Heavy or Residual Fuel Oil Use: ** Excluding chemical feedstocks, over 90% of the thermal fuels used by industry are burned to generate heat (to fuel boilers, generate process heat, and HVAC heat). It is relatively uncommon to replace thermal fuels with electricity or hydrogen for these end uses today, but these approaches may become necessary in order to achieve deep decarbonization by mid-century. A 100% setting is not likely, however, due to peculiarities of certain industries. For instance, the electrification potential for refineries is low because they consume a lot of waste gases that come from the petroleum products they are refining. These gases aren’t of sufficient quality to sell, so they would be wasted if the refinery electrified all of its operations.//**Iron and Steel Industry LPG Propane or Butane Use: ** Excluding chemical feedstocks, over 90% of the thermal fuels used by industry are burned to generate heat (to fuel boilers, generate process heat, and HVAC heat). It is relatively uncommon to replace thermal fuels with electricity or hydrogen for these end uses today, but these approaches may become necessary in order to achieve deep decarbonization by mid-century. A 100% setting is not likely, however, due to peculiarities of certain industries. For instance, the electrification potential for refineries is low because they consume a lot of waste gases that come from the petroleum products they are refining. These gases aren’t of sufficient quality to sell, so they would be wasted if the refinery electrified all of its operations.//**Chemicals Industry Coal Use: ** Excluding chemical feedstocks, over 90% of the thermal fuels used by industry are burned to generate heat (to fuel boilers, generate process heat, and HVAC heat). It is relatively uncommon to replace thermal fuels with electricity or hydrogen for these end uses today, but these approaches may become necessary in order to achieve deep decarbonization by mid-century. A 100% setting is not likely, however, due to peculiarities of certain industries. For example, the process of creating new steel from iron ore requires not just heat but also a chemical reducing agent and source of carbon atoms. Today, this is provided by coke, a fuel derived from coal.//**Chemicals Industry Natural Gas Use: ** Excluding chemical feedstocks, over 90% of the thermal fuels used by industry are burned to generate heat (to fuel boilers, generate process heat, and HVAC heat). It is relatively uncommon to replace thermal fuels with electricity or hydrogen for these end uses today, but these approaches may become necessary in order to achieve deep decarbonization by mid-century. A 100% setting is not likely, however, due to peculiarities of certain industries. For instance, the electrification potential for refineries is low because they consume a lot of waste gases that come from the petroleum products they are refining. These gases aren’t of sufficient quality to sell, so they would be wasted if the refinery electrified all of its operations.//**Chemicals Industry Petroleum Use: ** Excluding chemical feedstocks, over 90% of the thermal fuels used by industry are burned to generate heat (to fuel boilers, generate process heat, and HVAC heat). It is relatively uncommon to replace thermal fuels with electricity or hydrogen for these end uses today, but these approaches may become necessary in order to achieve deep decarbonization by mid-century. A 100% setting is not likely, however, due to peculiarities of certain industries. For instance, the electrification potential for refineries is low because they consume a lot of waste gases that come from the petroleum products they are refining. These gases aren’t of sufficient quality to sell, so they would be wasted if the refinery electrified all of its operations.//**Chemicals Industry Heavy or Residual Fuel Oil Use: ** Excluding chemical feedstocks, over 90% of the thermal fuels used by industry are burned to generate heat (to fuel boilers, generate process heat, and HVAC heat). It is relatively uncommon to replace thermal fuels with electricity or hydrogen for these end uses today, but these approaches may become necessary in order to achieve deep decarbonization by mid-century. A 100% setting is not likely, however, due to peculiarities of certain industries. For instance, the electrification potential for refineries is low because they consume a lot of waste gases that come from the petroleum products they are refining. These gases aren’t of sufficient quality to sell, so they would be wasted if the refinery electrified all of its operations.//**Chemicals Industry LPG Propane or Butane Use: ** Excluding chemical feedstocks, over 90% of the thermal fuels used by industry are burned to generate heat (to fuel boilers, generate process heat, and HVAC heat). It is relatively uncommon to replace thermal fuels with electricity or hydrogen for these end uses today, but these approaches may become necessary in order to achieve deep decarbonization by mid-century. A 100% setting is not likely, however, due to peculiarities of certain industries. For instance, the electrification potential for refineries is low because they consume a lot of waste gases that come from the petroleum products they are refining. These gases aren’t of sufficient quality to sell, so they would be wasted if the refinery electrified all of its operations.//**Coal Mining Industry Coal Use: ** Excluding chemical feedstocks, over 90% of the thermal fuels used by industry are burned to generate heat (to fuel boilers, generate process heat, and HVAC heat). It is relatively uncommon to replace thermal fuels with electricity or hydrogen for these end uses today, but these approaches may become necessary in order to achieve deep decarbonization by mid-century. A 100% setting is not likely, however, due to peculiarities of certain industries. For example, the process of creating new steel from iron ore requires not just heat but also a chemical reducing agent and source of carbon atoms. Today, this is provided by coke, a fuel derived from coal.//**Coal Mining Industry Natural Gas Use: ** Excluding chemical feedstocks, over 90% of the thermal fuels used by industry are burned to generate heat (to fuel boilers, generate process heat, and HVAC heat). It is relatively uncommon to replace thermal fuels with electricity or hydrogen for these end uses today, but these approaches may become necessary in order to achieve deep decarbonization by mid-century. A 100% setting is not likely, however, due to peculiarities of certain industries. For instance, the electrification potential for refineries is low because they consume a lot of waste gases that come from the petroleum products they are refining. These gases aren’t of sufficient quality to sell, so they would be wasted if the refinery electrified all of its operations.//**Coal Mining Industry Petroleum Use: ** Excluding chemical feedstocks, over 90% of the thermal fuels used by industry are burned to generate heat (to fuel boilers, generate process heat, and HVAC heat). It is relatively uncommon to replace thermal fuels with electricity or hydrogen for these end uses today, but these approaches may become necessary in order to achieve deep decarbonization by mid-century. A 100% setting is not likely, however, due to peculiarities of certain industries. For instance, the electrification potential for refineries is low because they consume a lot of waste gases that come from the petroleum products they are refining. These gases aren’t of sufficient quality to sell, so they would be wasted if the refinery electrified all of its operations.//**Coal Mining Industry Heavy or Residual Fuel Oil Use: ** Excluding chemical feedstocks, over 90% of the thermal fuels used by industry are burned to generate heat (to fuel boilers, generate process heat, and HVAC heat). It is relatively uncommon to replace thermal fuels with electricity or hydrogen for these end uses today, but these approaches may become necessary in order to achieve deep decarbonization by mid-century. A 100% setting is not likely, however, due to peculiarities of certain industries. For instance, the electrification potential for refineries is low because they consume a lot of waste gases that come from the petroleum products they are refining. These gases aren’t of sufficient quality to sell, so they would be wasted if the refinery electrified all of its operations.//**Agriculture Natural Gas Use: ** Excluding chemical feedstocks, over 90% of the thermal fuels used by industry are burned to generate heat (to fuel boilers, generate process heat, and HVAC heat). It is relatively uncommon to replace thermal fuels with electricity or hydrogen for these end uses today, but these approaches may become necessary in order to achieve deep decarbonization by mid-century. A 100% setting is not likely, however, due to peculiarities of certain industries. For instance, the electrification potential for refineries is low because they consume a lot of waste gases that come from the petroleum products they are refining. These gases aren’t of sufficient quality to sell, so they would be wasted if the refinery electrified all of its operations.//**Agriculture Petroleum Use: ** Excluding chemical feedstocks, over 90% of the thermal fuels used by industry are burned to generate heat (to fuel boilers, generate process heat, and HVAC heat). It is relatively uncommon to replace thermal fuels with electricity or hydrogen for these end uses today, but these approaches may become necessary in order to achieve deep decarbonization by mid-century. A 100% setting is not likely, however, due to peculiarities of certain industries. For instance, the electrification potential for refineries is low because they consume a lot of waste gases that come from the petroleum products they are refining. These gases aren’t of sufficient quality to sell, so they would be wasted if the refinery electrified all of its operations.//**Agriculture Heavy or Residual Fuel Oil Use: ** Excluding chemical feedstocks, over 90% of the thermal fuels used by industry are burned to generate heat (to fuel boilers, generate process heat, and HVAC heat). It is relatively uncommon to replace thermal fuels with electricity or hydrogen for these end uses today, but these approaches may become necessary in order to achieve deep decarbonization by mid-century. A 100% setting is not likely, however, due to peculiarities of certain industries. For instance, the electrification potential for refineries is low because they consume a lot of waste gases that come from the petroleum products they are refining. These gases aren’t of sufficient quality to sell, so they would be wasted if the refinery electrified all of its operations.//**Agriculture LPG Propane or Butane Use: ** Excluding chemical feedstocks, over 90% of the thermal fuels used by industry are burned to generate heat (to fuel boilers, generate process heat, and HVAC heat). It is relatively uncommon to replace thermal fuels with electricity or hydrogen for these end uses today, but these approaches may become necessary in order to achieve deep decarbonization by mid-century. A 100% setting is not likely, however, due to peculiarities of certain industries. For instance, the electrification potential for refineries is low because they consume a lot of waste gases that come from the petroleum products they are refining. These gases aren’t of sufficient quality to sell, so they would be wasted if the refinery electrified all of its operations.//**Other Industries Coal Use: ** Excluding chemical feedstocks, over 90% of the thermal fuels used by industry are burned to generate heat (to fuel boilers, generate process heat, and HVAC heat). It is relatively uncommon to replace thermal fuels with electricity or hydrogen for these end uses today, but these approaches may become necessary in order to achieve deep decarbonization by mid-century. A 100% setting is not likely, however, due to peculiarities of certain industries. For example, the process of creating new steel from iron ore requires not just heat but also a chemical reducing agent and source of carbon atoms. Today, this is provided by coke, a fuel derived from coal.//**Other Industries Natural Gas Use: ** Excluding chemical feedstocks, over 90% of the thermal fuels used by industry are burned to generate heat (to fuel boilers, generate process heat, and HVAC heat). It is relatively uncommon to replace thermal fuels with electricity or hydrogen for these end uses today, but these approaches may become necessary in order to achieve deep decarbonization by mid-century. A 100% setting is not likely, however, due to peculiarities of certain industries. For instance, the electrification potential for refineries is low because they consume a lot of waste gases that come from the petroleum products they are refining. These gases aren’t of sufficient quality to sell, so they would be wasted if the refinery electrified all of its operations.//**Other Industries Petroleum Use: ** Excluding chemical feedstocks, over 90% of the thermal fuels used by industry are burned to generate heat (to fuel boilers, generate process heat, and HVAC heat). It is relatively uncommon to replace thermal fuels with electricity or hydrogen for these end uses today, but these approaches may become necessary in order to achieve deep decarbonization by mid-century. A 100% setting is not likely, however, due to peculiarities of certain industries. For instance, the electrification potential for refineries is low because they consume a lot of waste gases that come from the petroleum products they are refining. These gases aren’t of sufficient quality to sell, so they would be wasted if the refinery electrified all of its operations.//**Other Industries Heavy or Residual Fuel Oil Use: ** Excluding chemical feedstocks, over 90% of the thermal fuels used by industry are burned to generate heat (to fuel boilers, generate process heat, and HVAC heat). It is relatively uncommon to replace thermal fuels with electricity or hydrogen for these end uses today, but these approaches may become necessary in order to achieve deep decarbonization by mid-century. A 100% setting is not likely, however, due to peculiarities of certain industries. For instance, the electrification potential for refineries is low because they consume a lot of waste gases that come from the petroleum products they are refining. These gases aren’t of sufficient quality to sell, so they would be wasted if the refinery electrified all of its operations.//**Other Industries LPG Propane or Butane Use: ** Excluding chemical feedstocks, over 90% of the thermal fuels used by industry are burned to generate heat (to fuel boilers, generate process heat, and HVAC heat). It is relatively uncommon to replace thermal fuels with electricity or hydrogen for these end uses today, but these approaches may become necessary in order to achieve deep decarbonization by mid-century. A 100% setting is not likely, however, due to peculiarities of certain industries. For instance, the electrification potential for refineries is low because they consume a lot of waste gases that come from the petroleum products they are refining. These gases aren’t of sufficient quality to sell, so they would be wasted if the refinery electrified all of its operations. | industry-ag-main.html#fuel-switching | industry-elec-and-hydrogen.html
Industry | Electrification + Hydrogen | Fraction of Industrial Fuel Use Shifted to Other Fuels | waste management | hydrogen if | Water & Waste | Hydrogen Use | 475 | No | Electrification + Hydrogen | indst fuel type shifting | 0 | 1 | 0.01 | % of fuel shifted | **Description:** This policy reduces greenhouse gas emissions from the selected industry by switching the fuels used by facilities to electricity and/or hydrogen. Only fuel consumed for energy, not fuel used as a chemical feedstock, is affected by this policy. // **Guidance for setting values: **//**Cement Industry Coal Use: ** Excluding chemical feedstocks, over 90% of the thermal fuels used by industry are burned to generate heat (to fuel boilers, generate process heat, and HVAC heat). It is relatively uncommon to replace thermal fuels with electricity or hydrogen for these end uses today, but these approaches may become necessary in order to achieve deep decarbonization by mid-century. A 100% setting is not likely, however, due to peculiarities of certain industries. For instance, the electrification potential for refineries is low because they consume a lot of waste gases that come from the petroleum products they are refining. These gases aren’t of sufficient quality to sell, so they would be wasted if the refinery electrified all of its operations.//**Cement Industry Natural Gas Use: ** Excluding chemical feedstocks, over 90% of the thermal fuels used by industry are burned to generate heat (to fuel boilers, generate process heat, and HVAC heat). It is relatively uncommon to replace thermal fuels with electricity or hydrogen for these end uses today, but these approaches may become necessary in order to achieve deep decarbonization by mid-century. A 100% setting is not likely, however, due to peculiarities of certain industries. For instance, the electrification potential for refineries is low because they consume a lot of waste gases that come from the petroleum products they are refining. These gases aren’t of sufficient quality to sell, so they would be wasted if the refinery electrified all of its operations.//**Cement Industry Biomass Use: ** Excluding chemical feedstocks, over 90% of the thermal fuels used by industry are burned to generate heat (to fuel boilers, generate process heat, and HVAC heat). It is relatively uncommon to replace thermal fuels with electricity or hydrogen for these end uses today, but these approaches may become necessary in order to achieve deep decarbonization by mid-century. A 100% setting is not likely, however, due to peculiarities of certain industries. For instance, the electrification potential for refineries is low because they consume a lot of waste gases that come from the petroleum products they are refining. These gases aren’t of sufficient quality to sell, so they would be wasted if the refinery electrified all of its operations.//**Cement Industry Petroleum Use: ** Excluding chemical feedstocks, over 90% of the thermal fuels used by industry are burned to generate heat (to fuel boilers, generate process heat, and HVAC heat). It is relatively uncommon to replace thermal fuels with electricity or hydrogen for these end uses today, but these approaches may become necessary in order to achieve deep decarbonization by mid-century. A 100% setting is not likely, however, due to peculiarities of certain industries. For instance, the electrification potential for refineries is low because they consume a lot of waste gases that come from the petroleum products they are refining. These gases aren’t of sufficient quality to sell, so they would be wasted if the refinery electrified all of its operations.//**Cement Industry Heavy or Residual Fuel Oil Use: ** Excluding chemical feedstocks, over 90% of the thermal fuels used by industry are burned to generate heat (to fuel boilers, generate process heat, and HVAC heat). It is relatively uncommon to replace thermal fuels with electricity or hydrogen for these end uses today, but these approaches may become necessary in order to achieve deep decarbonization by mid-century. A 100% setting is not likely, however, due to peculiarities of certain industries. For instance, the electrification potential for refineries is low because they consume a lot of waste gases that come from the petroleum products they are refining. These gases aren’t of sufficient quality to sell, so they would be wasted if the refinery electrified all of its operations.//**Cement Industry LPG Propane or Butane Use: ** Excluding chemical feedstocks, over 90% of the thermal fuels used by industry are burned to generate heat (to fuel boilers, generate process heat, and HVAC heat). It is relatively uncommon to replace thermal fuels with electricity or hydrogen for these end uses today, but these approaches may become necessary in order to achieve deep decarbonization by mid-century. A 100% setting is not likely, however, due to peculiarities of certain industries. For instance, the electrification potential for refineries is low because they consume a lot of waste gases that come from the petroleum products they are refining. These gases aren’t of sufficient quality to sell, so they would be wasted if the refinery electrified all of its operations.//**Natural Gas and Petroleum Industry Coal Use: ** Excluding chemical feedstocks, over 90% of the thermal fuels used by industry are burned to generate heat (to fuel boilers, generate process heat, and HVAC heat). It is relatively uncommon to replace thermal fuels with electricity or hydrogen for these end uses today, but these approaches may become necessary in order to achieve deep decarbonization by mid-century. A 100% setting is not likely, however, due to peculiarities of certain industries. For example, the process of creating new steel from iron ore requires not just heat but also a chemical reducing agent and source of carbon atoms. Today, this is provided by coke, a fuel derived from coal.//**Natural Gas and Petroleum Industry Natural Gas Use: ** Excluding chemical feedstocks, over 90% of the thermal fuels used by industry are burned to generate heat (to fuel boilers, generate process heat, and HVAC heat). It is relatively uncommon to replace thermal fuels with electricity or hydrogen for these end uses today, but these approaches may become necessary in order to achieve deep decarbonization by mid-century. A 100% setting is not likely, however, due to peculiarities of certain industries. For instance, the electrification potential for refineries is low because they consume a lot of waste gases that come from the petroleum products they are refining. These gases aren’t of sufficient quality to sell, so they would be wasted if the refinery electrified all of its operations.//**Natural Gas and Petroleum Industry Biomass Use: ** Excluding chemical feedstocks, over 90% of the thermal fuels used by industry are burned to generate heat (to fuel boilers, generate process heat, and HVAC heat). It is relatively uncommon to replace thermal fuels with electricity or hydrogen for these end uses today, but these approaches may become necessary in order to achieve deep decarbonization by mid-century. A 100% setting is not likely, however, due to peculiarities of certain industries. For instance, the electrification potential for refineries is low because they consume a lot of waste gases that come from the petroleum products they are refining. These gases aren’t of sufficient quality to sell, so they would be wasted if the refinery electrified all of its operations.//**Natural Gas and Petroleum Industry Crude Oil Use: ** Excluding chemical feedstocks, over 90% of the thermal fuels used by industry are burned to generate heat (to fuel boilers, generate process heat, and HVAC heat). It is relatively uncommon to replace thermal fuels with electricity or hydrogen for these end uses today, but these approaches may become necessary in order to achieve deep decarbonization by mid-century. A 100% setting is not likely, however, due to peculiarities of certain industries. For instance, the electrification potential for refineries is low because they consume a lot of waste gases that come from the petroleum products they are refining. These gases aren’t of sufficient quality to sell, so they would be wasted if the refinery electrified all of its operations.//**Iron and Steel Industry Coal Use: ** Excluding chemical feedstocks, over 90% of the thermal fuels used by industry are burned to generate heat (to fuel boilers, generate process heat, and HVAC heat). It is relatively uncommon to replace thermal fuels with electricity or hydrogen for these end uses today, but these approaches may become necessary in order to achieve deep decarbonization by mid-century. A 100% setting is not likely, however, due to peculiarities of certain industries. For example, the process of creating new steel from iron ore requires not just heat but also a chemical reducing agent and source of carbon atoms. Today, this is provided by coke, a fuel derived from coal.//**Iron and Steel Industry Natural Gas Use: ** Excluding chemical feedstocks, over 90% of the thermal fuels used by industry are burned to generate heat (to fuel boilers, generate process heat, and HVAC heat). It is relatively uncommon to replace thermal fuels with electricity or hydrogen for these end uses today, but these approaches may become necessary in order to achieve deep decarbonization by mid-century. A 100% setting is not likely, however, due to peculiarities of certain industries. For instance, the electrification potential for refineries is low because they consume a lot of waste gases that come from the petroleum products they are refining. These gases aren’t of sufficient quality to sell, so they would be wasted if the refinery electrified all of its operations.//**Iron and Steel Industry Petroleum Use: ** Excluding chemical feedstocks, over 90% of the thermal fuels used by industry are burned to generate heat (to fuel boilers, generate process heat, and HVAC heat). It is relatively uncommon to replace thermal fuels with electricity or hydrogen for these end uses today, but these approaches may become necessary in order to achieve deep decarbonization by mid-century. A 100% setting is not likely, however, due to peculiarities of certain industries. For instance, the electrification potential for refineries is low because they consume a lot of waste gases that come from the petroleum products they are refining. These gases aren’t of sufficient quality to sell, so they would be wasted if the refinery electrified all of its operations.//**Iron and Steel Industry Heavy or Residual Fuel Oil Use: ** Excluding chemical feedstocks, over 90% of the thermal fuels used by industry are burned to generate heat (to fuel boilers, generate process heat, and HVAC heat). It is relatively uncommon to replace thermal fuels with electricity or hydrogen for these end uses today, but these approaches may become necessary in order to achieve deep decarbonization by mid-century. A 100% setting is not likely, however, due to peculiarities of certain industries. For instance, the electrification potential for refineries is low because they consume a lot of waste gases that come from the petroleum products they are refining. These gases aren’t of sufficient quality to sell, so they would be wasted if the refinery electrified all of its operations.//**Iron and Steel Industry LPG Propane or Butane Use: ** Excluding chemical feedstocks, over 90% of the thermal fuels used by industry are burned to generate heat (to fuel boilers, generate process heat, and HVAC heat). It is relatively uncommon to replace thermal fuels with electricity or hydrogen for these end uses today, but these approaches may become necessary in order to achieve deep decarbonization by mid-century. A 100% setting is not likely, however, due to peculiarities of certain industries. For instance, the electrification potential for refineries is low because they consume a lot of waste gases that come from the petroleum products they are refining. These gases aren’t of sufficient quality to sell, so they would be wasted if the refinery electrified all of its operations.//**Chemicals Industry Coal Use: ** Excluding chemical feedstocks, over 90% of the thermal fuels used by industry are burned to generate heat (to fuel boilers, generate process heat, and HVAC heat). It is relatively uncommon to replace thermal fuels with electricity or hydrogen for these end uses today, but these approaches may become necessary in order to achieve deep decarbonization by mid-century. A 100% setting is not likely, however, due to peculiarities of certain industries. For example, the process of creating new steel from iron ore requires not just heat but also a chemical reducing agent and source of carbon atoms. Today, this is provided by coke, a fuel derived from coal.//**Chemicals Industry Natural Gas Use: ** Excluding chemical feedstocks, over 90% of the thermal fuels used by industry are burned to generate heat (to fuel boilers, generate process heat, and HVAC heat). It is relatively uncommon to replace thermal fuels with electricity or hydrogen for these end uses today, but these approaches may become necessary in order to achieve deep decarbonization by mid-century. A 100% setting is not likely, however, due to peculiarities of certain industries. For instance, the electrification potential for refineries is low because they consume a lot of waste gases that come from the petroleum products they are refining. These gases aren’t of sufficient quality to sell, so they would be wasted if the refinery electrified all of its operations.//**Chemicals Industry Petroleum Use: ** Excluding chemical feedstocks, over 90% of the thermal fuels used by industry are burned to generate heat (to fuel boilers, generate process heat, and HVAC heat). It is relatively uncommon to replace thermal fuels with electricity or hydrogen for these end uses today, but these approaches may become necessary in order to achieve deep decarbonization by mid-century. A 100% setting is not likely, however, due to peculiarities of certain industries. For instance, the electrification potential for refineries is low because they consume a lot of waste gases that come from the petroleum products they are refining. These gases aren’t of sufficient quality to sell, so they would be wasted if the refinery electrified all of its operations.//**Chemicals Industry Heavy or Residual Fuel Oil Use: ** Excluding chemical feedstocks, over 90% of the thermal fuels used by industry are burned to generate heat (to fuel boilers, generate process heat, and HVAC heat). It is relatively uncommon to replace thermal fuels with electricity or hydrogen for these end uses today, but these approaches may become necessary in order to achieve deep decarbonization by mid-century. A 100% setting is not likely, however, due to peculiarities of certain industries. For instance, the electrification potential for refineries is low because they consume a lot of waste gases that come from the petroleum products they are refining. These gases aren’t of sufficient quality to sell, so they would be wasted if the refinery electrified all of its operations.//**Chemicals Industry LPG Propane or Butane Use: ** Excluding chemical feedstocks, over 90% of the thermal fuels used by industry are burned to generate heat (to fuel boilers, generate process heat, and HVAC heat). It is relatively uncommon to replace thermal fuels with electricity or hydrogen for these end uses today, but these approaches may become necessary in order to achieve deep decarbonization by mid-century. A 100% setting is not likely, however, due to peculiarities of certain industries. For instance, the electrification potential for refineries is low because they consume a lot of waste gases that come from the petroleum products they are refining. These gases aren’t of sufficient quality to sell, so they would be wasted if the refinery electrified all of its operations.//**Coal Mining Industry Coal Use: ** Excluding chemical feedstocks, over 90% of the thermal fuels used by industry are burned to generate heat (to fuel boilers, generate process heat, and HVAC heat). It is relatively uncommon to replace thermal fuels with electricity or hydrogen for these end uses today, but these approaches may become necessary in order to achieve deep decarbonization by mid-century. A 100% setting is not likely, however, due to peculiarities of certain industries. For example, the process of creating new steel from iron ore requires not just heat but also a chemical reducing agent and source of carbon atoms. Today, this is provided by coke, a fuel derived from coal.//**Coal Mining Industry Natural Gas Use: ** Excluding chemical feedstocks, over 90% of the thermal fuels used by industry are burned to generate heat (to fuel boilers, generate process heat, and HVAC heat). It is relatively uncommon to replace thermal fuels with electricity or hydrogen for these end uses today, but these approaches may become necessary in order to achieve deep decarbonization by mid-century. A 100% setting is not likely, however, due to peculiarities of certain industries. For instance, the electrification potential for refineries is low because they consume a lot of waste gases that come from the petroleum products they are refining. These gases aren’t of sufficient quality to sell, so they would be wasted if the refinery electrified all of its operations.//**Coal Mining Industry Petroleum Use: ** Excluding chemical feedstocks, over 90% of the thermal fuels used by industry are burned to generate heat (to fuel boilers, generate process heat, and HVAC heat). It is relatively uncommon to replace thermal fuels with electricity or hydrogen for these end uses today, but these approaches may become necessary in order to achieve deep decarbonization by mid-century. A 100% setting is not likely, however, due to peculiarities of certain industries. For instance, the electrification potential for refineries is low because they consume a lot of waste gases that come from the petroleum products they are refining. These gases aren’t of sufficient quality to sell, so they would be wasted if the refinery electrified all of its operations.//**Coal Mining Industry Heavy or Residual Fuel Oil Use: ** Excluding chemical feedstocks, over 90% of the thermal fuels used by industry are burned to generate heat (to fuel boilers, generate process heat, and HVAC heat). It is relatively uncommon to replace thermal fuels with electricity or hydrogen for these end uses today, but these approaches may become necessary in order to achieve deep decarbonization by mid-century. A 100% setting is not likely, however, due to peculiarities of certain industries. For instance, the electrification potential for refineries is low because they consume a lot of waste gases that come from the petroleum products they are refining. These gases aren’t of sufficient quality to sell, so they would be wasted if the refinery electrified all of its operations.//**Agriculture Natural Gas Use: ** Excluding chemical feedstocks, over 90% of the thermal fuels used by industry are burned to generate heat (to fuel boilers, generate process heat, and HVAC heat). It is relatively uncommon to replace thermal fuels with electricity or hydrogen for these end uses today, but these approaches may become necessary in order to achieve deep decarbonization by mid-century. A 100% setting is not likely, however, due to peculiarities of certain industries. For instance, the electrification potential for refineries is low because they consume a lot of waste gases that come from the petroleum products they are refining. These gases aren’t of sufficient quality to sell, so they would be wasted if the refinery electrified all of its operations.//**Agriculture Petroleum Use: ** Excluding chemical feedstocks, over 90% of the thermal fuels used by industry are burned to generate heat (to fuel boilers, generate process heat, and HVAC heat). It is relatively uncommon to replace thermal fuels with electricity or hydrogen for these end uses today, but these approaches may become necessary in order to achieve deep decarbonization by mid-century. A 100% setting is not likely, however, due to peculiarities of certain industries. For instance, the electrification potential for refineries is low because they consume a lot of waste gases that come from the petroleum products they are refining. These gases aren’t of sufficient quality to sell, so they would be wasted if the refinery electrified all of its operations.//**Agriculture Heavy or Residual Fuel Oil Use: ** Excluding chemical feedstocks, over 90% of the thermal fuels used by industry are burned to generate heat (to fuel boilers, generate process heat, and HVAC heat). It is relatively uncommon to replace thermal fuels with electricity or hydrogen for these end uses today, but these approaches may become necessary in order to achieve deep decarbonization by mid-century. A 100% setting is not likely, however, due to peculiarities of certain industries. For instance, the electrification potential for refineries is low because they consume a lot of waste gases that come from the petroleum products they are refining. These gases aren’t of sufficient quality to sell, so they would be wasted if the refinery electrified all of its operations.//**Agriculture LPG Propane or Butane Use: ** Excluding chemical feedstocks, over 90% of the thermal fuels used by industry are burned to generate heat (to fuel boilers, generate process heat, and HVAC heat). It is relatively uncommon to replace thermal fuels with electricity or hydrogen for these end uses today, but these approaches may become necessary in order to achieve deep decarbonization by mid-century. A 100% setting is not likely, however, due to peculiarities of certain industries. For instance, the electrification potential for refineries is low because they consume a lot of waste gases that come from the petroleum products they are refining. These gases aren’t of sufficient quality to sell, so they would be wasted if the refinery electrified all of its operations.//**Other Industries Coal Use: ** Excluding chemical feedstocks, over 90% of the thermal fuels used by industry are burned to generate heat (to fuel boilers, generate process heat, and HVAC heat). It is relatively uncommon to replace thermal fuels with electricity or hydrogen for these end uses today, but these approaches may become necessary in order to achieve deep decarbonization by mid-century. A 100% setting is not likely, however, due to peculiarities of certain industries. For example, the process of creating new steel from iron ore requires not just heat but also a chemical reducing agent and source of carbon atoms. Today, this is provided by coke, a fuel derived from coal.//**Other Industries Natural Gas Use: ** Excluding chemical feedstocks, over 90% of the thermal fuels used by industry are burned to generate heat (to fuel boilers, generate process heat, and HVAC heat). It is relatively uncommon to replace thermal fuels with electricity or hydrogen for these end uses today, but these approaches may become necessary in order to achieve deep decarbonization by mid-century. A 100% setting is not likely, however, due to peculiarities of certain industries. For instance, the electrification potential for refineries is low because they consume a lot of waste gases that come from the petroleum products they are refining. These gases aren’t of sufficient quality to sell, so they would be wasted if the refinery electrified all of its operations.//**Other Industries Petroleum Use: ** Excluding chemical feedstocks, over 90% of the thermal fuels used by industry are burned to generate heat (to fuel boilers, generate process heat, and HVAC heat). It is relatively uncommon to replace thermal fuels with electricity or hydrogen for these end uses today, but these approaches may become necessary in order to achieve deep decarbonization by mid-century. A 100% setting is not likely, however, due to peculiarities of certain industries. For instance, the electrification potential for refineries is low because they consume a lot of waste gases that come from the petroleum products they are refining. These gases aren’t of sufficient quality to sell, so they would be wasted if the refinery electrified all of its operations.//**Other Industries Heavy or Residual Fuel Oil Use: ** Excluding chemical feedstocks, over 90% of the thermal fuels used by industry are burned to generate heat (to fuel boilers, generate process heat, and HVAC heat). It is relatively uncommon to replace thermal fuels with electricity or hydrogen for these end uses today, but these approaches may become necessary in order to achieve deep decarbonization by mid-century. A 100% setting is not likely, however, due to peculiarities of certain industries. For instance, the electrification potential for refineries is low because they consume a lot of waste gases that come from the petroleum products they are refining. These gases aren’t of sufficient quality to sell, so they would be wasted if the refinery electrified all of its operations.//**Other Industries LPG Propane or Butane Use: ** Excluding chemical feedstocks, over 90% of the thermal fuels used by industry are burned to generate heat (to fuel boilers, generate process heat, and HVAC heat). It is relatively uncommon to replace thermal fuels with electricity or hydrogen for these end uses today, but these approaches may become necessary in order to achieve deep decarbonization by mid-century. A 100% setting is not likely, however, due to peculiarities of certain industries. For instance, the electrification potential for refineries is low because they consume a lot of waste gases that come from the petroleum products they are refining. These gases aren’t of sufficient quality to sell, so they would be wasted if the refinery electrified all of its operations. | industry-ag-main.html#fuel-switching | industry-elec-and-hydrogen.html
Industry | Electrification + Hydrogen | Fraction of Industrial Fuel Use Shifted to Other Fuels | agriculture | electricity if | Agriculture | Electricity Use | 476 | No | Electrification + Hydrogen | indst fuel type shifting | 0 | 1 | 0.01 | % of fuel shifted | **Description:** This policy reduces greenhouse gas emissions from the selected industry by switching the fuels used by facilities to electricity and/or hydrogen. Only fuel consumed for energy, not fuel used as a chemical feedstock, is affected by this policy. // **Guidance for setting values: **//**Cement Industry Coal Use: ** Excluding chemical feedstocks, over 90% of the thermal fuels used by industry are burned to generate heat (to fuel boilers, generate process heat, and HVAC heat). It is relatively uncommon to replace thermal fuels with electricity or hydrogen for these end uses today, but these approaches may become necessary in order to achieve deep decarbonization by mid-century. A 100% setting is not likely, however, due to peculiarities of certain industries. For instance, the electrification potential for refineries is low because they consume a lot of waste gases that come from the petroleum products they are refining. These gases aren’t of sufficient quality to sell, so they would be wasted if the refinery electrified all of its operations.//**Cement Industry Natural Gas Use: ** Excluding chemical feedstocks, over 90% of the thermal fuels used by industry are burned to generate heat (to fuel boilers, generate process heat, and HVAC heat). It is relatively uncommon to replace thermal fuels with electricity or hydrogen for these end uses today, but these approaches may become necessary in order to achieve deep decarbonization by mid-century. A 100% setting is not likely, however, due to peculiarities of certain industries. For instance, the electrification potential for refineries is low because they consume a lot of waste gases that come from the petroleum products they are refining. These gases aren’t of sufficient quality to sell, so they would be wasted if the refinery electrified all of its operations.//**Cement Industry Biomass Use: ** Excluding chemical feedstocks, over 90% of the thermal fuels used by industry are burned to generate heat (to fuel boilers, generate process heat, and HVAC heat). It is relatively uncommon to replace thermal fuels with electricity or hydrogen for these end uses today, but these approaches may become necessary in order to achieve deep decarbonization by mid-century. A 100% setting is not likely, however, due to peculiarities of certain industries. For instance, the electrification potential for refineries is low because they consume a lot of waste gases that come from the petroleum products they are refining. These gases aren’t of sufficient quality to sell, so they would be wasted if the refinery electrified all of its operations.//**Cement Industry Petroleum Use: ** Excluding chemical feedstocks, over 90% of the thermal fuels used by industry are burned to generate heat (to fuel boilers, generate process heat, and HVAC heat). It is relatively uncommon to replace thermal fuels with electricity or hydrogen for these end uses today, but these approaches may become necessary in order to achieve deep decarbonization by mid-century. A 100% setting is not likely, however, due to peculiarities of certain industries. For instance, the electrification potential for refineries is low because they consume a lot of waste gases that come from the petroleum products they are refining. These gases aren’t of sufficient quality to sell, so they would be wasted if the refinery electrified all of its operations.//**Cement Industry Heavy or Residual Fuel Oil Use: ** Excluding chemical feedstocks, over 90% of the thermal fuels used by industry are burned to generate heat (to fuel boilers, generate process heat, and HVAC heat). It is relatively uncommon to replace thermal fuels with electricity or hydrogen for these end uses today, but these approaches may become necessary in order to achieve deep decarbonization by mid-century. A 100% setting is not likely, however, due to peculiarities of certain industries. For instance, the electrification potential for refineries is low because they consume a lot of waste gases that come from the petroleum products they are refining. These gases aren’t of sufficient quality to sell, so they would be wasted if the refinery electrified all of its operations.//**Cement Industry LPG Propane or Butane Use: ** Excluding chemical feedstocks, over 90% of the thermal fuels used by industry are burned to generate heat (to fuel boilers, generate process heat, and HVAC heat). It is relatively uncommon to replace thermal fuels with electricity or hydrogen for these end uses today, but these approaches may become necessary in order to achieve deep decarbonization by mid-century. A 100% setting is not likely, however, due to peculiarities of certain industries. For instance, the electrification potential for refineries is low because they consume a lot of waste gases that come from the petroleum products they are refining. These gases aren’t of sufficient quality to sell, so they would be wasted if the refinery electrified all of its operations.//**Natural Gas and Petroleum Industry Coal Use: ** Excluding chemical feedstocks, over 90% of the thermal fuels used by industry are burned to generate heat (to fuel boilers, generate process heat, and HVAC heat). It is relatively uncommon to replace thermal fuels with electricity or hydrogen for these end uses today, but these approaches may become necessary in order to achieve deep decarbonization by mid-century. A 100% setting is not likely, however, due to peculiarities of certain industries. For example, the process of creating new steel from iron ore requires not just heat but also a chemical reducing agent and source of carbon atoms. Today, this is provided by coke, a fuel derived from coal.//**Natural Gas and Petroleum Industry Natural Gas Use: ** Excluding chemical feedstocks, over 90% of the thermal fuels used by industry are burned to generate heat (to fuel boilers, generate process heat, and HVAC heat). It is relatively uncommon to replace thermal fuels with electricity or hydrogen for these end uses today, but these approaches may become necessary in order to achieve deep decarbonization by mid-century. A 100% setting is not likely, however, due to peculiarities of certain industries. For instance, the electrification potential for refineries is low because they consume a lot of waste gases that come from the petroleum products they are refining. These gases aren’t of sufficient quality to sell, so they would be wasted if the refinery electrified all of its operations.//**Natural Gas and Petroleum Industry Biomass Use: ** Excluding chemical feedstocks, over 90% of the thermal fuels used by industry are burned to generate heat (to fuel boilers, generate process heat, and HVAC heat). It is relatively uncommon to replace thermal fuels with electricity or hydrogen for these end uses today, but these approaches may become necessary in order to achieve deep decarbonization by mid-century. A 100% setting is not likely, however, due to peculiarities of certain industries. For instance, the electrification potential for refineries is low because they consume a lot of waste gases that come from the petroleum products they are refining. These gases aren’t of sufficient quality to sell, so they would be wasted if the refinery electrified all of its operations.//**Natural Gas and Petroleum Industry Crude Oil Use: ** Excluding chemical feedstocks, over 90% of the thermal fuels used by industry are burned to generate heat (to fuel boilers, generate process heat, and HVAC heat). It is relatively uncommon to replace thermal fuels with electricity or hydrogen for these end uses today, but these approaches may become necessary in order to achieve deep decarbonization by mid-century. A 100% setting is not likely, however, due to peculiarities of certain industries. For instance, the electrification potential for refineries is low because they consume a lot of waste gases that come from the petroleum products they are refining. These gases aren’t of sufficient quality to sell, so they would be wasted if the refinery electrified all of its operations.//**Iron and Steel Industry Coal Use: ** Excluding chemical feedstocks, over 90% of the thermal fuels used by industry are burned to generate heat (to fuel boilers, generate process heat, and HVAC heat). It is relatively uncommon to replace thermal fuels with electricity or hydrogen for these end uses today, but these approaches may become necessary in order to achieve deep decarbonization by mid-century. A 100% setting is not likely, however, due to peculiarities of certain industries. For example, the process of creating new steel from iron ore requires not just heat but also a chemical reducing agent and source of carbon atoms. Today, this is provided by coke, a fuel derived from coal.//**Iron and Steel Industry Natural Gas Use: ** Excluding chemical feedstocks, over 90% of the thermal fuels used by industry are burned to generate heat (to fuel boilers, generate process heat, and HVAC heat). It is relatively uncommon to replace thermal fuels with electricity or hydrogen for these end uses today, but these approaches may become necessary in order to achieve deep decarbonization by mid-century. A 100% setting is not likely, however, due to peculiarities of certain industries. For instance, the electrification potential for refineries is low because they consume a lot of waste gases that come from the petroleum products they are refining. These gases aren’t of sufficient quality to sell, so they would be wasted if the refinery electrified all of its operations.//**Iron and Steel Industry Petroleum Use: ** Excluding chemical feedstocks, over 90% of the thermal fuels used by industry are burned to generate heat (to fuel boilers, generate process heat, and HVAC heat). It is relatively uncommon to replace thermal fuels with electricity or hydrogen for these end uses today, but these approaches may become necessary in order to achieve deep decarbonization by mid-century. A 100% setting is not likely, however, due to peculiarities of certain industries. For instance, the electrification potential for refineries is low because they consume a lot of waste gases that come from the petroleum products they are refining. These gases aren’t of sufficient quality to sell, so they would be wasted if the refinery electrified all of its operations.//**Iron and Steel Industry Heavy or Residual Fuel Oil Use: ** Excluding chemical feedstocks, over 90% of the thermal fuels used by industry are burned to generate heat (to fuel boilers, generate process heat, and HVAC heat). It is relatively uncommon to replace thermal fuels with electricity or hydrogen for these end uses today, but these approaches may become necessary in order to achieve deep decarbonization by mid-century. A 100% setting is not likely, however, due to peculiarities of certain industries. For instance, the electrification potential for refineries is low because they consume a lot of waste gases that come from the petroleum products they are refining. These gases aren’t of sufficient quality to sell, so they would be wasted if the refinery electrified all of its operations.//**Iron and Steel Industry LPG Propane or Butane Use: ** Excluding chemical feedstocks, over 90% of the thermal fuels used by industry are burned to generate heat (to fuel boilers, generate process heat, and HVAC heat). It is relatively uncommon to replace thermal fuels with electricity or hydrogen for these end uses today, but these approaches may become necessary in order to achieve deep decarbonization by mid-century. A 100% setting is not likely, however, due to peculiarities of certain industries. For instance, the electrification potential for refineries is low because they consume a lot of waste gases that come from the petroleum products they are refining. These gases aren’t of sufficient quality to sell, so they would be wasted if the refinery electrified all of its operations.//**Chemicals Industry Coal Use: ** Excluding chemical feedstocks, over 90% of the thermal fuels used by industry are burned to generate heat (to fuel boilers, generate process heat, and HVAC heat). It is relatively uncommon to replace thermal fuels with electricity or hydrogen for these end uses today, but these approaches may become necessary in order to achieve deep decarbonization by mid-century. A 100% setting is not likely, however, due to peculiarities of certain industries. For example, the process of creating new steel from iron ore requires not just heat but also a chemical reducing agent and source of carbon atoms. Today, this is provided by coke, a fuel derived from coal.//**Chemicals Industry Natural Gas Use: ** Excluding chemical feedstocks, over 90% of the thermal fuels used by industry are burned to generate heat (to fuel boilers, generate process heat, and HVAC heat). It is relatively uncommon to replace thermal fuels with electricity or hydrogen for these end uses today, but these approaches may become necessary in order to achieve deep decarbonization by mid-century. A 100% setting is not likely, however, due to peculiarities of certain industries. For instance, the electrification potential for refineries is low because they consume a lot of waste gases that come from the petroleum products they are refining. These gases aren’t of sufficient quality to sell, so they would be wasted if the refinery electrified all of its operations.//**Chemicals Industry Petroleum Use: ** Excluding chemical feedstocks, over 90% of the thermal fuels used by industry are burned to generate heat (to fuel boilers, generate process heat, and HVAC heat). It is relatively uncommon to replace thermal fuels with electricity or hydrogen for these end uses today, but these approaches may become necessary in order to achieve deep decarbonization by mid-century. A 100% setting is not likely, however, due to peculiarities of certain industries. For instance, the electrification potential for refineries is low because they consume a lot of waste gases that come from the petroleum products they are refining. These gases aren’t of sufficient quality to sell, so they would be wasted if the refinery electrified all of its operations.//**Chemicals Industry Heavy or Residual Fuel Oil Use: ** Excluding chemical feedstocks, over 90% of the thermal fuels used by industry are burned to generate heat (to fuel boilers, generate process heat, and HVAC heat). It is relatively uncommon to replace thermal fuels with electricity or hydrogen for these end uses today, but these approaches may become necessary in order to achieve deep decarbonization by mid-century. A 100% setting is not likely, however, due to peculiarities of certain industries. For instance, the electrification potential for refineries is low because they consume a lot of waste gases that come from the petroleum products they are refining. These gases aren’t of sufficient quality to sell, so they would be wasted if the refinery electrified all of its operations.//**Chemicals Industry LPG Propane or Butane Use: ** Excluding chemical feedstocks, over 90% of the thermal fuels used by industry are burned to generate heat (to fuel boilers, generate process heat, and HVAC heat). It is relatively uncommon to replace thermal fuels with electricity or hydrogen for these end uses today, but these approaches may become necessary in order to achieve deep decarbonization by mid-century. A 100% setting is not likely, however, due to peculiarities of certain industries. For instance, the electrification potential for refineries is low because they consume a lot of waste gases that come from the petroleum products they are refining. These gases aren’t of sufficient quality to sell, so they would be wasted if the refinery electrified all of its operations.//**Coal Mining Industry Coal Use: ** Excluding chemical feedstocks, over 90% of the thermal fuels used by industry are burned to generate heat (to fuel boilers, generate process heat, and HVAC heat). It is relatively uncommon to replace thermal fuels with electricity or hydrogen for these end uses today, but these approaches may become necessary in order to achieve deep decarbonization by mid-century. A 100% setting is not likely, however, due to peculiarities of certain industries. For example, the process of creating new steel from iron ore requires not just heat but also a chemical reducing agent and source of carbon atoms. Today, this is provided by coke, a fuel derived from coal.//**Coal Mining Industry Natural Gas Use: ** Excluding chemical feedstocks, over 90% of the thermal fuels used by industry are burned to generate heat (to fuel boilers, generate process heat, and HVAC heat). It is relatively uncommon to replace thermal fuels with electricity or hydrogen for these end uses today, but these approaches may become necessary in order to achieve deep decarbonization by mid-century. A 100% setting is not likely, however, due to peculiarities of certain industries. For instance, the electrification potential for refineries is low because they consume a lot of waste gases that come from the petroleum products they are refining. These gases aren’t of sufficient quality to sell, so they would be wasted if the refinery electrified all of its operations.//**Coal Mining Industry Petroleum Use: ** Excluding chemical feedstocks, over 90% of the thermal fuels used by industry are burned to generate heat (to fuel boilers, generate process heat, and HVAC heat). It is relatively uncommon to replace thermal fuels with electricity or hydrogen for these end uses today, but these approaches may become necessary in order to achieve deep decarbonization by mid-century. A 100% setting is not likely, however, due to peculiarities of certain industries. For instance, the electrification potential for refineries is low because they consume a lot of waste gases that come from the petroleum products they are refining. These gases aren’t of sufficient quality to sell, so they would be wasted if the refinery electrified all of its operations.//**Coal Mining Industry Heavy or Residual Fuel Oil Use: ** Excluding chemical feedstocks, over 90% of the thermal fuels used by industry are burned to generate heat (to fuel boilers, generate process heat, and HVAC heat). It is relatively uncommon to replace thermal fuels with electricity or hydrogen for these end uses today, but these approaches may become necessary in order to achieve deep decarbonization by mid-century. A 100% setting is not likely, however, due to peculiarities of certain industries. For instance, the electrification potential for refineries is low because they consume a lot of waste gases that come from the petroleum products they are refining. These gases aren’t of sufficient quality to sell, so they would be wasted if the refinery electrified all of its operations.//**Agriculture Natural Gas Use: ** Excluding chemical feedstocks, over 90% of the thermal fuels used by industry are burned to generate heat (to fuel boilers, generate process heat, and HVAC heat). It is relatively uncommon to replace thermal fuels with electricity or hydrogen for these end uses today, but these approaches may become necessary in order to achieve deep decarbonization by mid-century. A 100% setting is not likely, however, due to peculiarities of certain industries. For instance, the electrification potential for refineries is low because they consume a lot of waste gases that come from the petroleum products they are refining. These gases aren’t of sufficient quality to sell, so they would be wasted if the refinery electrified all of its operations.//**Agriculture Petroleum Use: ** Excluding chemical feedstocks, over 90% of the thermal fuels used by industry are burned to generate heat (to fuel boilers, generate process heat, and HVAC heat). It is relatively uncommon to replace thermal fuels with electricity or hydrogen for these end uses today, but these approaches may become necessary in order to achieve deep decarbonization by mid-century. A 100% setting is not likely, however, due to peculiarities of certain industries. For instance, the electrification potential for refineries is low because they consume a lot of waste gases that come from the petroleum products they are refining. These gases aren’t of sufficient quality to sell, so they would be wasted if the refinery electrified all of its operations.//**Agriculture Heavy or Residual Fuel Oil Use: ** Excluding chemical feedstocks, over 90% of the thermal fuels used by industry are burned to generate heat (to fuel boilers, generate process heat, and HVAC heat). It is relatively uncommon to replace thermal fuels with electricity or hydrogen for these end uses today, but these approaches may become necessary in order to achieve deep decarbonization by mid-century. A 100% setting is not likely, however, due to peculiarities of certain industries. For instance, the electrification potential for refineries is low because they consume a lot of waste gases that come from the petroleum products they are refining. These gases aren’t of sufficient quality to sell, so they would be wasted if the refinery electrified all of its operations.//**Agriculture LPG Propane or Butane Use: ** Excluding chemical feedstocks, over 90% of the thermal fuels used by industry are burned to generate heat (to fuel boilers, generate process heat, and HVAC heat). It is relatively uncommon to replace thermal fuels with electricity or hydrogen for these end uses today, but these approaches may become necessary in order to achieve deep decarbonization by mid-century. A 100% setting is not likely, however, due to peculiarities of certain industries. For instance, the electrification potential for refineries is low because they consume a lot of waste gases that come from the petroleum products they are refining. These gases aren’t of sufficient quality to sell, so they would be wasted if the refinery electrified all of its operations.//**Other Industries Coal Use: ** Excluding chemical feedstocks, over 90% of the thermal fuels used by industry are burned to generate heat (to fuel boilers, generate process heat, and HVAC heat). It is relatively uncommon to replace thermal fuels with electricity or hydrogen for these end uses today, but these approaches may become necessary in order to achieve deep decarbonization by mid-century. A 100% setting is not likely, however, due to peculiarities of certain industries. For example, the process of creating new steel from iron ore requires not just heat but also a chemical reducing agent and source of carbon atoms. Today, this is provided by coke, a fuel derived from coal.//**Other Industries Natural Gas Use: ** Excluding chemical feedstocks, over 90% of the thermal fuels used by industry are burned to generate heat (to fuel boilers, generate process heat, and HVAC heat). It is relatively uncommon to replace thermal fuels with electricity or hydrogen for these end uses today, but these approaches may become necessary in order to achieve deep decarbonization by mid-century. A 100% setting is not likely, however, due to peculiarities of certain industries. For instance, the electrification potential for refineries is low because they consume a lot of waste gases that come from the petroleum products they are refining. These gases aren’t of sufficient quality to sell, so they would be wasted if the refinery electrified all of its operations.//**Other Industries Petroleum Use: ** Excluding chemical feedstocks, over 90% of the thermal fuels used by industry are burned to generate heat (to fuel boilers, generate process heat, and HVAC heat). It is relatively uncommon to replace thermal fuels with electricity or hydrogen for these end uses today, but these approaches may become necessary in order to achieve deep decarbonization by mid-century. A 100% setting is not likely, however, due to peculiarities of certain industries. For instance, the electrification potential for refineries is low because they consume a lot of waste gases that come from the petroleum products they are refining. These gases aren’t of sufficient quality to sell, so they would be wasted if the refinery electrified all of its operations.//**Other Industries Heavy or Residual Fuel Oil Use: ** Excluding chemical feedstocks, over 90% of the thermal fuels used by industry are burned to generate heat (to fuel boilers, generate process heat, and HVAC heat). It is relatively uncommon to replace thermal fuels with electricity or hydrogen for these end uses today, but these approaches may become necessary in order to achieve deep decarbonization by mid-century. A 100% setting is not likely, however, due to peculiarities of certain industries. For instance, the electrification potential for refineries is low because they consume a lot of waste gases that come from the petroleum products they are refining. These gases aren’t of sufficient quality to sell, so they would be wasted if the refinery electrified all of its operations.//**Other Industries LPG Propane or Butane Use: ** Excluding chemical feedstocks, over 90% of the thermal fuels used by industry are burned to generate heat (to fuel boilers, generate process heat, and HVAC heat). It is relatively uncommon to replace thermal fuels with electricity or hydrogen for these end uses today, but these approaches may become necessary in order to achieve deep decarbonization by mid-century. A 100% setting is not likely, however, due to peculiarities of certain industries. For instance, the electrification potential for refineries is low because they consume a lot of waste gases that come from the petroleum products they are refining. These gases aren’t of sufficient quality to sell, so they would be wasted if the refinery electrified all of its operations. | industry-ag-main.html#fuel-switching | industry-elec-and-hydrogen.html
Industry | Electrification + Hydrogen | Fraction of Industrial Fuel Use Shifted to Other Fuels | agriculture | hard coal if | Agriculture | Coal Use | 477 | No | Electrification + Hydrogen | indst fuel type shifting | 0 | 1 | 0.01 | % of fuel shifted | **Description:** This policy reduces greenhouse gas emissions from the selected industry by switching the fuels used by facilities to electricity and/or hydrogen. Only fuel consumed for energy, not fuel used as a chemical feedstock, is affected by this policy. // **Guidance for setting values: **//**Cement Industry Coal Use: ** Excluding chemical feedstocks, over 90% of the thermal fuels used by industry are burned to generate heat (to fuel boilers, generate process heat, and HVAC heat). It is relatively uncommon to replace thermal fuels with electricity or hydrogen for these end uses today, but these approaches may become necessary in order to achieve deep decarbonization by mid-century. A 100% setting is not likely, however, due to peculiarities of certain industries. For instance, the electrification potential for refineries is low because they consume a lot of waste gases that come from the petroleum products they are refining. These gases aren’t of sufficient quality to sell, so they would be wasted if the refinery electrified all of its operations.//**Cement Industry Natural Gas Use: ** Excluding chemical feedstocks, over 90% of the thermal fuels used by industry are burned to generate heat (to fuel boilers, generate process heat, and HVAC heat). It is relatively uncommon to replace thermal fuels with electricity or hydrogen for these end uses today, but these approaches may become necessary in order to achieve deep decarbonization by mid-century. A 100% setting is not likely, however, due to peculiarities of certain industries. For instance, the electrification potential for refineries is low because they consume a lot of waste gases that come from the petroleum products they are refining. These gases aren’t of sufficient quality to sell, so they would be wasted if the refinery electrified all of its operations.//**Cement Industry Biomass Use: ** Excluding chemical feedstocks, over 90% of the thermal fuels used by industry are burned to generate heat (to fuel boilers, generate process heat, and HVAC heat). It is relatively uncommon to replace thermal fuels with electricity or hydrogen for these end uses today, but these approaches may become necessary in order to achieve deep decarbonization by mid-century. A 100% setting is not likely, however, due to peculiarities of certain industries. For instance, the electrification potential for refineries is low because they consume a lot of waste gases that come from the petroleum products they are refining. These gases aren’t of sufficient quality to sell, so they would be wasted if the refinery electrified all of its operations.//**Cement Industry Petroleum Use: ** Excluding chemical feedstocks, over 90% of the thermal fuels used by industry are burned to generate heat (to fuel boilers, generate process heat, and HVAC heat). It is relatively uncommon to replace thermal fuels with electricity or hydrogen for these end uses today, but these approaches may become necessary in order to achieve deep decarbonization by mid-century. A 100% setting is not likely, however, due to peculiarities of certain industries. For instance, the electrification potential for refineries is low because they consume a lot of waste gases that come from the petroleum products they are refining. These gases aren’t of sufficient quality to sell, so they would be wasted if the refinery electrified all of its operations.//**Cement Industry Heavy or Residual Fuel Oil Use: ** Excluding chemical feedstocks, over 90% of the thermal fuels used by industry are burned to generate heat (to fuel boilers, generate process heat, and HVAC heat). It is relatively uncommon to replace thermal fuels with electricity or hydrogen for these end uses today, but these approaches may become necessary in order to achieve deep decarbonization by mid-century. A 100% setting is not likely, however, due to peculiarities of certain industries. For instance, the electrification potential for refineries is low because they consume a lot of waste gases that come from the petroleum products they are refining. These gases aren’t of sufficient quality to sell, so they would be wasted if the refinery electrified all of its operations.//**Cement Industry LPG Propane or Butane Use: ** Excluding chemical feedstocks, over 90% of the thermal fuels used by industry are burned to generate heat (to fuel boilers, generate process heat, and HVAC heat). It is relatively uncommon to replace thermal fuels with electricity or hydrogen for these end uses today, but these approaches may become necessary in order to achieve deep decarbonization by mid-century. A 100% setting is not likely, however, due to peculiarities of certain industries. For instance, the electrification potential for refineries is low because they consume a lot of waste gases that come from the petroleum products they are refining. These gases aren’t of sufficient quality to sell, so they would be wasted if the refinery electrified all of its operations.//**Natural Gas and Petroleum Industry Coal Use: ** Excluding chemical feedstocks, over 90% of the thermal fuels used by industry are burned to generate heat (to fuel boilers, generate process heat, and HVAC heat). It is relatively uncommon to replace thermal fuels with electricity or hydrogen for these end uses today, but these approaches may become necessary in order to achieve deep decarbonization by mid-century. A 100% setting is not likely, however, due to peculiarities of certain industries. For example, the process of creating new steel from iron ore requires not just heat but also a chemical reducing agent and source of carbon atoms. Today, this is provided by coke, a fuel derived from coal.//**Natural Gas and Petroleum Industry Natural Gas Use: ** Excluding chemical feedstocks, over 90% of the thermal fuels used by industry are burned to generate heat (to fuel boilers, generate process heat, and HVAC heat). It is relatively uncommon to replace thermal fuels with electricity or hydrogen for these end uses today, but these approaches may become necessary in order to achieve deep decarbonization by mid-century. A 100% setting is not likely, however, due to peculiarities of certain industries. For instance, the electrification potential for refineries is low because they consume a lot of waste gases that come from the petroleum products they are refining. These gases aren’t of sufficient quality to sell, so they would be wasted if the refinery electrified all of its operations.//**Natural Gas and Petroleum Industry Biomass Use: ** Excluding chemical feedstocks, over 90% of the thermal fuels used by industry are burned to generate heat (to fuel boilers, generate process heat, and HVAC heat). It is relatively uncommon to replace thermal fuels with electricity or hydrogen for these end uses today, but these approaches may become necessary in order to achieve deep decarbonization by mid-century. A 100% setting is not likely, however, due to peculiarities of certain industries. For instance, the electrification potential for refineries is low because they consume a lot of waste gases that come from the petroleum products they are refining. These gases aren’t of sufficient quality to sell, so they would be wasted if the refinery electrified all of its operations.//**Natural Gas and Petroleum Industry Crude Oil Use: ** Excluding chemical feedstocks, over 90% of the thermal fuels used by industry are burned to generate heat (to fuel boilers, generate process heat, and HVAC heat). It is relatively uncommon to replace thermal fuels with electricity or hydrogen for these end uses today, but these approaches may become necessary in order to achieve deep decarbonization by mid-century. A 100% setting is not likely, however, due to peculiarities of certain industries. For instance, the electrification potential for refineries is low because they consume a lot of waste gases that come from the petroleum products they are refining. These gases aren’t of sufficient quality to sell, so they would be wasted if the refinery electrified all of its operations.//**Iron and Steel Industry Coal Use: ** Excluding chemical feedstocks, over 90% of the thermal fuels used by industry are burned to generate heat (to fuel boilers, generate process heat, and HVAC heat). It is relatively uncommon to replace thermal fuels with electricity or hydrogen for these end uses today, but these approaches may become necessary in order to achieve deep decarbonization by mid-century. A 100% setting is not likely, however, due to peculiarities of certain industries. For example, the process of creating new steel from iron ore requires not just heat but also a chemical reducing agent and source of carbon atoms. Today, this is provided by coke, a fuel derived from coal.//**Iron and Steel Industry Natural Gas Use: ** Excluding chemical feedstocks, over 90% of the thermal fuels used by industry are burned to generate heat (to fuel boilers, generate process heat, and HVAC heat). It is relatively uncommon to replace thermal fuels with electricity or hydrogen for these end uses today, but these approaches may become necessary in order to achieve deep decarbonization by mid-century. A 100% setting is not likely, however, due to peculiarities of certain industries. For instance, the electrification potential for refineries is low because they consume a lot of waste gases that come from the petroleum products they are refining. These gases aren’t of sufficient quality to sell, so they would be wasted if the refinery electrified all of its operations.//**Iron and Steel Industry Petroleum Use: ** Excluding chemical feedstocks, over 90% of the thermal fuels used by industry are burned to generate heat (to fuel boilers, generate process heat, and HVAC heat). It is relatively uncommon to replace thermal fuels with electricity or hydrogen for these end uses today, but these approaches may become necessary in order to achieve deep decarbonization by mid-century. A 100% setting is not likely, however, due to peculiarities of certain industries. For instance, the electrification potential for refineries is low because they consume a lot of waste gases that come from the petroleum products they are refining. These gases aren’t of sufficient quality to sell, so they would be wasted if the refinery electrified all of its operations.//**Iron and Steel Industry Heavy or Residual Fuel Oil Use: ** Excluding chemical feedstocks, over 90% of the thermal fuels used by industry are burned to generate heat (to fuel boilers, generate process heat, and HVAC heat). It is relatively uncommon to replace thermal fuels with electricity or hydrogen for these end uses today, but these approaches may become necessary in order to achieve deep decarbonization by mid-century. A 100% setting is not likely, however, due to peculiarities of certain industries. For instance, the electrification potential for refineries is low because they consume a lot of waste gases that come from the petroleum products they are refining. These gases aren’t of sufficient quality to sell, so they would be wasted if the refinery electrified all of its operations.//**Iron and Steel Industry LPG Propane or Butane Use: ** Excluding chemical feedstocks, over 90% of the thermal fuels used by industry are burned to generate heat (to fuel boilers, generate process heat, and HVAC heat). It is relatively uncommon to replace thermal fuels with electricity or hydrogen for these end uses today, but these approaches may become necessary in order to achieve deep decarbonization by mid-century. A 100% setting is not likely, however, due to peculiarities of certain industries. For instance, the electrification potential for refineries is low because they consume a lot of waste gases that come from the petroleum products they are refining. These gases aren’t of sufficient quality to sell, so they would be wasted if the refinery electrified all of its operations.//**Chemicals Industry Coal Use: ** Excluding chemical feedstocks, over 90% of the thermal fuels used by industry are burned to generate heat (to fuel boilers, generate process heat, and HVAC heat). It is relatively uncommon to replace thermal fuels with electricity or hydrogen for these end uses today, but these approaches may become necessary in order to achieve deep decarbonization by mid-century. A 100% setting is not likely, however, due to peculiarities of certain industries. For example, the process of creating new steel from iron ore requires not just heat but also a chemical reducing agent and source of carbon atoms. Today, this is provided by coke, a fuel derived from coal.//**Chemicals Industry Natural Gas Use: ** Excluding chemical feedstocks, over 90% of the thermal fuels used by industry are burned to generate heat (to fuel boilers, generate process heat, and HVAC heat). It is relatively uncommon to replace thermal fuels with electricity or hydrogen for these end uses today, but these approaches may become necessary in order to achieve deep decarbonization by mid-century. A 100% setting is not likely, however, due to peculiarities of certain industries. For instance, the electrification potential for refineries is low because they consume a lot of waste gases that come from the petroleum products they are refining. These gases aren’t of sufficient quality to sell, so they would be wasted if the refinery electrified all of its operations.//**Chemicals Industry Petroleum Use: ** Excluding chemical feedstocks, over 90% of the thermal fuels used by industry are burned to generate heat (to fuel boilers, generate process heat, and HVAC heat). It is relatively uncommon to replace thermal fuels with electricity or hydrogen for these end uses today, but these approaches may become necessary in order to achieve deep decarbonization by mid-century. A 100% setting is not likely, however, due to peculiarities of certain industries. For instance, the electrification potential for refineries is low because they consume a lot of waste gases that come from the petroleum products they are refining. These gases aren’t of sufficient quality to sell, so they would be wasted if the refinery electrified all of its operations.//**Chemicals Industry Heavy or Residual Fuel Oil Use: ** Excluding chemical feedstocks, over 90% of the thermal fuels used by industry are burned to generate heat (to fuel boilers, generate process heat, and HVAC heat). It is relatively uncommon to replace thermal fuels with electricity or hydrogen for these end uses today, but these approaches may become necessary in order to achieve deep decarbonization by mid-century. A 100% setting is not likely, however, due to peculiarities of certain industries. For instance, the electrification potential for refineries is low because they consume a lot of waste gases that come from the petroleum products they are refining. These gases aren’t of sufficient quality to sell, so they would be wasted if the refinery electrified all of its operations.//**Chemicals Industry LPG Propane or Butane Use: ** Excluding chemical feedstocks, over 90% of the thermal fuels used by industry are burned to generate heat (to fuel boilers, generate process heat, and HVAC heat). It is relatively uncommon to replace thermal fuels with electricity or hydrogen for these end uses today, but these approaches may become necessary in order to achieve deep decarbonization by mid-century. A 100% setting is not likely, however, due to peculiarities of certain industries. For instance, the electrification potential for refineries is low because they consume a lot of waste gases that come from the petroleum products they are refining. These gases aren’t of sufficient quality to sell, so they would be wasted if the refinery electrified all of its operations.//**Coal Mining Industry Coal Use: ** Excluding chemical feedstocks, over 90% of the thermal fuels used by industry are burned to generate heat (to fuel boilers, generate process heat, and HVAC heat). It is relatively uncommon to replace thermal fuels with electricity or hydrogen for these end uses today, but these approaches may become necessary in order to achieve deep decarbonization by mid-century. A 100% setting is not likely, however, due to peculiarities of certain industries. For example, the process of creating new steel from iron ore requires not just heat but also a chemical reducing agent and source of carbon atoms. Today, this is provided by coke, a fuel derived from coal.//**Coal Mining Industry Natural Gas Use: ** Excluding chemical feedstocks, over 90% of the thermal fuels used by industry are burned to generate heat (to fuel boilers, generate process heat, and HVAC heat). It is relatively uncommon to replace thermal fuels with electricity or hydrogen for these end uses today, but these approaches may become necessary in order to achieve deep decarbonization by mid-century. A 100% setting is not likely, however, due to peculiarities of certain industries. For instance, the electrification potential for refineries is low because they consume a lot of waste gases that come from the petroleum products they are refining. These gases aren’t of sufficient quality to sell, so they would be wasted if the refinery electrified all of its operations.//**Coal Mining Industry Petroleum Use: ** Excluding chemical feedstocks, over 90% of the thermal fuels used by industry are burned to generate heat (to fuel boilers, generate process heat, and HVAC heat). It is relatively uncommon to replace thermal fuels with electricity or hydrogen for these end uses today, but these approaches may become necessary in order to achieve deep decarbonization by mid-century. A 100% setting is not likely, however, due to peculiarities of certain industries. For instance, the electrification potential for refineries is low because they consume a lot of waste gases that come from the petroleum products they are refining. These gases aren’t of sufficient quality to sell, so they would be wasted if the refinery electrified all of its operations.//**Coal Mining Industry Heavy or Residual Fuel Oil Use: ** Excluding chemical feedstocks, over 90% of the thermal fuels used by industry are burned to generate heat (to fuel boilers, generate process heat, and HVAC heat). It is relatively uncommon to replace thermal fuels with electricity or hydrogen for these end uses today, but these approaches may become necessary in order to achieve deep decarbonization by mid-century. A 100% setting is not likely, however, due to peculiarities of certain industries. For instance, the electrification potential for refineries is low because they consume a lot of waste gases that come from the petroleum products they are refining. These gases aren’t of sufficient quality to sell, so they would be wasted if the refinery electrified all of its operations.//**Agriculture Natural Gas Use: ** Excluding chemical feedstocks, over 90% of the thermal fuels used by industry are burned to generate heat (to fuel boilers, generate process heat, and HVAC heat). It is relatively uncommon to replace thermal fuels with electricity or hydrogen for these end uses today, but these approaches may become necessary in order to achieve deep decarbonization by mid-century. A 100% setting is not likely, however, due to peculiarities of certain industries. For instance, the electrification potential for refineries is low because they consume a lot of waste gases that come from the petroleum products they are refining. These gases aren’t of sufficient quality to sell, so they would be wasted if the refinery electrified all of its operations.//**Agriculture Petroleum Use: ** Excluding chemical feedstocks, over 90% of the thermal fuels used by industry are burned to generate heat (to fuel boilers, generate process heat, and HVAC heat). It is relatively uncommon to replace thermal fuels with electricity or hydrogen for these end uses today, but these approaches may become necessary in order to achieve deep decarbonization by mid-century. A 100% setting is not likely, however, due to peculiarities of certain industries. For instance, the electrification potential for refineries is low because they consume a lot of waste gases that come from the petroleum products they are refining. These gases aren’t of sufficient quality to sell, so they would be wasted if the refinery electrified all of its operations.//**Agriculture Heavy or Residual Fuel Oil Use: ** Excluding chemical feedstocks, over 90% of the thermal fuels used by industry are burned to generate heat (to fuel boilers, generate process heat, and HVAC heat). It is relatively uncommon to replace thermal fuels with electricity or hydrogen for these end uses today, but these approaches may become necessary in order to achieve deep decarbonization by mid-century. A 100% setting is not likely, however, due to peculiarities of certain industries. For instance, the electrification potential for refineries is low because they consume a lot of waste gases that come from the petroleum products they are refining. These gases aren’t of sufficient quality to sell, so they would be wasted if the refinery electrified all of its operations.//**Agriculture LPG Propane or Butane Use: ** Excluding chemical feedstocks, over 90% of the thermal fuels used by industry are burned to generate heat (to fuel boilers, generate process heat, and HVAC heat). It is relatively uncommon to replace thermal fuels with electricity or hydrogen for these end uses today, but these approaches may become necessary in order to achieve deep decarbonization by mid-century. A 100% setting is not likely, however, due to peculiarities of certain industries. For instance, the electrification potential for refineries is low because they consume a lot of waste gases that come from the petroleum products they are refining. These gases aren’t of sufficient quality to sell, so they would be wasted if the refinery electrified all of its operations.//**Other Industries Coal Use: ** Excluding chemical feedstocks, over 90% of the thermal fuels used by industry are burned to generate heat (to fuel boilers, generate process heat, and HVAC heat). It is relatively uncommon to replace thermal fuels with electricity or hydrogen for these end uses today, but these approaches may become necessary in order to achieve deep decarbonization by mid-century. A 100% setting is not likely, however, due to peculiarities of certain industries. For example, the process of creating new steel from iron ore requires not just heat but also a chemical reducing agent and source of carbon atoms. Today, this is provided by coke, a fuel derived from coal.//**Other Industries Natural Gas Use: ** Excluding chemical feedstocks, over 90% of the thermal fuels used by industry are burned to generate heat (to fuel boilers, generate process heat, and HVAC heat). It is relatively uncommon to replace thermal fuels with electricity or hydrogen for these end uses today, but these approaches may become necessary in order to achieve deep decarbonization by mid-century. A 100% setting is not likely, however, due to peculiarities of certain industries. For instance, the electrification potential for refineries is low because they consume a lot of waste gases that come from the petroleum products they are refining. These gases aren’t of sufficient quality to sell, so they would be wasted if the refinery electrified all of its operations.//**Other Industries Petroleum Use: ** Excluding chemical feedstocks, over 90% of the thermal fuels used by industry are burned to generate heat (to fuel boilers, generate process heat, and HVAC heat). It is relatively uncommon to replace thermal fuels with electricity or hydrogen for these end uses today, but these approaches may become necessary in order to achieve deep decarbonization by mid-century. A 100% setting is not likely, however, due to peculiarities of certain industries. For instance, the electrification potential for refineries is low because they consume a lot of waste gases that come from the petroleum products they are refining. These gases aren’t of sufficient quality to sell, so they would be wasted if the refinery electrified all of its operations.//**Other Industries Heavy or Residual Fuel Oil Use: ** Excluding chemical feedstocks, over 90% of the thermal fuels used by industry are burned to generate heat (to fuel boilers, generate process heat, and HVAC heat). It is relatively uncommon to replace thermal fuels with electricity or hydrogen for these end uses today, but these approaches may become necessary in order to achieve deep decarbonization by mid-century. A 100% setting is not likely, however, due to peculiarities of certain industries. For instance, the electrification potential for refineries is low because they consume a lot of waste gases that come from the petroleum products they are refining. These gases aren’t of sufficient quality to sell, so they would be wasted if the refinery electrified all of its operations.//**Other Industries LPG Propane or Butane Use: ** Excluding chemical feedstocks, over 90% of the thermal fuels used by industry are burned to generate heat (to fuel boilers, generate process heat, and HVAC heat). It is relatively uncommon to replace thermal fuels with electricity or hydrogen for these end uses today, but these approaches may become necessary in order to achieve deep decarbonization by mid-century. A 100% setting is not likely, however, due to peculiarities of certain industries. For instance, the electrification potential for refineries is low because they consume a lot of waste gases that come from the petroleum products they are refining. These gases aren’t of sufficient quality to sell, so they would be wasted if the refinery electrified all of its operations. | industry-ag-main.html#fuel-switching | industry-elec-and-hydrogen.html
Industry | Electrification + Hydrogen | Fraction of Industrial Fuel Use Shifted to Other Fuels | agriculture | natural gas if | Agriculture | Natural Gas Use | 478 | Yes | Electrification + Hydrogen | indst fuel type shifting | 0 | 1 | 0.01 | % of fuel shifted | **Description:** This policy reduces greenhouse gas emissions from the selected industry by switching the fuels used by facilities to electricity and/or hydrogen. Only fuel consumed for energy, not fuel used as a chemical feedstock, is affected by this policy. // **Guidance for setting values: **//**Cement Industry Coal Use: ** Excluding chemical feedstocks, over 90% of the thermal fuels used by industry are burned to generate heat (to fuel boilers, generate process heat, and HVAC heat). It is relatively uncommon to replace thermal fuels with electricity or hydrogen for these end uses today, but these approaches may become necessary in order to achieve deep decarbonization by mid-century. A 100% setting is not likely, however, due to peculiarities of certain industries. For instance, the electrification potential for refineries is low because they consume a lot of waste gases that come from the petroleum products they are refining. These gases aren’t of sufficient quality to sell, so they would be wasted if the refinery electrified all of its operations.//**Cement Industry Natural Gas Use: ** Excluding chemical feedstocks, over 90% of the thermal fuels used by industry are burned to generate heat (to fuel boilers, generate process heat, and HVAC heat). It is relatively uncommon to replace thermal fuels with electricity or hydrogen for these end uses today, but these approaches may become necessary in order to achieve deep decarbonization by mid-century. A 100% setting is not likely, however, due to peculiarities of certain industries. For instance, the electrification potential for refineries is low because they consume a lot of waste gases that come from the petroleum products they are refining. These gases aren’t of sufficient quality to sell, so they would be wasted if the refinery electrified all of its operations.//**Cement Industry Biomass Use: ** Excluding chemical feedstocks, over 90% of the thermal fuels used by industry are burned to generate heat (to fuel boilers, generate process heat, and HVAC heat). It is relatively uncommon to replace thermal fuels with electricity or hydrogen for these end uses today, but these approaches may become necessary in order to achieve deep decarbonization by mid-century. A 100% setting is not likely, however, due to peculiarities of certain industries. For instance, the electrification potential for refineries is low because they consume a lot of waste gases that come from the petroleum products they are refining. These gases aren’t of sufficient quality to sell, so they would be wasted if the refinery electrified all of its operations.//**Cement Industry Petroleum Use: ** Excluding chemical feedstocks, over 90% of the thermal fuels used by industry are burned to generate heat (to fuel boilers, generate process heat, and HVAC heat). It is relatively uncommon to replace thermal fuels with electricity or hydrogen for these end uses today, but these approaches may become necessary in order to achieve deep decarbonization by mid-century. A 100% setting is not likely, however, due to peculiarities of certain industries. For instance, the electrification potential for refineries is low because they consume a lot of waste gases that come from the petroleum products they are refining. These gases aren’t of sufficient quality to sell, so they would be wasted if the refinery electrified all of its operations.//**Cement Industry Heavy or Residual Fuel Oil Use: ** Excluding chemical feedstocks, over 90% of the thermal fuels used by industry are burned to generate heat (to fuel boilers, generate process heat, and HVAC heat). It is relatively uncommon to replace thermal fuels with electricity or hydrogen for these end uses today, but these approaches may become necessary in order to achieve deep decarbonization by mid-century. A 100% setting is not likely, however, due to peculiarities of certain industries. For instance, the electrification potential for refineries is low because they consume a lot of waste gases that come from the petroleum products they are refining. These gases aren’t of sufficient quality to sell, so they would be wasted if the refinery electrified all of its operations.//**Cement Industry LPG Propane or Butane Use: ** Excluding chemical feedstocks, over 90% of the thermal fuels used by industry are burned to generate heat (to fuel boilers, generate process heat, and HVAC heat). It is relatively uncommon to replace thermal fuels with electricity or hydrogen for these end uses today, but these approaches may become necessary in order to achieve deep decarbonization by mid-century. A 100% setting is not likely, however, due to peculiarities of certain industries. For instance, the electrification potential for refineries is low because they consume a lot of waste gases that come from the petroleum products they are refining. These gases aren’t of sufficient quality to sell, so they would be wasted if the refinery electrified all of its operations.//**Natural Gas and Petroleum Industry Coal Use: ** Excluding chemical feedstocks, over 90% of the thermal fuels used by industry are burned to generate heat (to fuel boilers, generate process heat, and HVAC heat). It is relatively uncommon to replace thermal fuels with electricity or hydrogen for these end uses today, but these approaches may become necessary in order to achieve deep decarbonization by mid-century. A 100% setting is not likely, however, due to peculiarities of certain industries. For example, the process of creating new steel from iron ore requires not just heat but also a chemical reducing agent and source of carbon atoms. Today, this is provided by coke, a fuel derived from coal.//**Natural Gas and Petroleum Industry Natural Gas Use: ** Excluding chemical feedstocks, over 90% of the thermal fuels used by industry are burned to generate heat (to fuel boilers, generate process heat, and HVAC heat). It is relatively uncommon to replace thermal fuels with electricity or hydrogen for these end uses today, but these approaches may become necessary in order to achieve deep decarbonization by mid-century. A 100% setting is not likely, however, due to peculiarities of certain industries. For instance, the electrification potential for refineries is low because they consume a lot of waste gases that come from the petroleum products they are refining. These gases aren’t of sufficient quality to sell, so they would be wasted if the refinery electrified all of its operations.//**Natural Gas and Petroleum Industry Biomass Use: ** Excluding chemical feedstocks, over 90% of the thermal fuels used by industry are burned to generate heat (to fuel boilers, generate process heat, and HVAC heat). It is relatively uncommon to replace thermal fuels with electricity or hydrogen for these end uses today, but these approaches may become necessary in order to achieve deep decarbonization by mid-century. A 100% setting is not likely, however, due to peculiarities of certain industries. For instance, the electrification potential for refineries is low because they consume a lot of waste gases that come from the petroleum products they are refining. These gases aren’t of sufficient quality to sell, so they would be wasted if the refinery electrified all of its operations.//**Natural Gas and Petroleum Industry Crude Oil Use: ** Excluding chemical feedstocks, over 90% of the thermal fuels used by industry are burned to generate heat (to fuel boilers, generate process heat, and HVAC heat). It is relatively uncommon to replace thermal fuels with electricity or hydrogen for these end uses today, but these approaches may become necessary in order to achieve deep decarbonization by mid-century. A 100% setting is not likely, however, due to peculiarities of certain industries. For instance, the electrification potential for refineries is low because they consume a lot of waste gases that come from the petroleum products they are refining. These gases aren’t of sufficient quality to sell, so they would be wasted if the refinery electrified all of its operations.//**Iron and Steel Industry Coal Use: ** Excluding chemical feedstocks, over 90% of the thermal fuels used by industry are burned to generate heat (to fuel boilers, generate process heat, and HVAC heat). It is relatively uncommon to replace thermal fuels with electricity or hydrogen for these end uses today, but these approaches may become necessary in order to achieve deep decarbonization by mid-century. A 100% setting is not likely, however, due to peculiarities of certain industries. For example, the process of creating new steel from iron ore requires not just heat but also a chemical reducing agent and source of carbon atoms. Today, this is provided by coke, a fuel derived from coal.//**Iron and Steel Industry Natural Gas Use: ** Excluding chemical feedstocks, over 90% of the thermal fuels used by industry are burned to generate heat (to fuel boilers, generate process heat, and HVAC heat). It is relatively uncommon to replace thermal fuels with electricity or hydrogen for these end uses today, but these approaches may become necessary in order to achieve deep decarbonization by mid-century. A 100% setting is not likely, however, due to peculiarities of certain industries. For instance, the electrification potential for refineries is low because they consume a lot of waste gases that come from the petroleum products they are refining. These gases aren’t of sufficient quality to sell, so they would be wasted if the refinery electrified all of its operations.//**Iron and Steel Industry Petroleum Use: ** Excluding chemical feedstocks, over 90% of the thermal fuels used by industry are burned to generate heat (to fuel boilers, generate process heat, and HVAC heat). It is relatively uncommon to replace thermal fuels with electricity or hydrogen for these end uses today, but these approaches may become necessary in order to achieve deep decarbonization by mid-century. A 100% setting is not likely, however, due to peculiarities of certain industries. For instance, the electrification potential for refineries is low because they consume a lot of waste gases that come from the petroleum products they are refining. These gases aren’t of sufficient quality to sell, so they would be wasted if the refinery electrified all of its operations.//**Iron and Steel Industry Heavy or Residual Fuel Oil Use: ** Excluding chemical feedstocks, over 90% of the thermal fuels used by industry are burned to generate heat (to fuel boilers, generate process heat, and HVAC heat). It is relatively uncommon to replace thermal fuels with electricity or hydrogen for these end uses today, but these approaches may become necessary in order to achieve deep decarbonization by mid-century. A 100% setting is not likely, however, due to peculiarities of certain industries. For instance, the electrification potential for refineries is low because they consume a lot of waste gases that come from the petroleum products they are refining. These gases aren’t of sufficient quality to sell, so they would be wasted if the refinery electrified all of its operations.//**Iron and Steel Industry LPG Propane or Butane Use: ** Excluding chemical feedstocks, over 90% of the thermal fuels used by industry are burned to generate heat (to fuel boilers, generate process heat, and HVAC heat). It is relatively uncommon to replace thermal fuels with electricity or hydrogen for these end uses today, but these approaches may become necessary in order to achieve deep decarbonization by mid-century. A 100% setting is not likely, however, due to peculiarities of certain industries. For instance, the electrification potential for refineries is low because they consume a lot of waste gases that come from the petroleum products they are refining. These gases aren’t of sufficient quality to sell, so they would be wasted if the refinery electrified all of its operations.//**Chemicals Industry Coal Use: ** Excluding chemical feedstocks, over 90% of the thermal fuels used by industry are burned to generate heat (to fuel boilers, generate process heat, and HVAC heat). It is relatively uncommon to replace thermal fuels with electricity or hydrogen for these end uses today, but these approaches may become necessary in order to achieve deep decarbonization by mid-century. A 100% setting is not likely, however, due to peculiarities of certain industries. For example, the process of creating new steel from iron ore requires not just heat but also a chemical reducing agent and source of carbon atoms. Today, this is provided by coke, a fuel derived from coal.//**Chemicals Industry Natural Gas Use: ** Excluding chemical feedstocks, over 90% of the thermal fuels used by industry are burned to generate heat (to fuel boilers, generate process heat, and HVAC heat). It is relatively uncommon to replace thermal fuels with electricity or hydrogen for these end uses today, but these approaches may become necessary in order to achieve deep decarbonization by mid-century. A 100% setting is not likely, however, due to peculiarities of certain industries. For instance, the electrification potential for refineries is low because they consume a lot of waste gases that come from the petroleum products they are refining. These gases aren’t of sufficient quality to sell, so they would be wasted if the refinery electrified all of its operations.//**Chemicals Industry Petroleum Use: ** Excluding chemical feedstocks, over 90% of the thermal fuels used by industry are burned to generate heat (to fuel boilers, generate process heat, and HVAC heat). It is relatively uncommon to replace thermal fuels with electricity or hydrogen for these end uses today, but these approaches may become necessary in order to achieve deep decarbonization by mid-century. A 100% setting is not likely, however, due to peculiarities of certain industries. For instance, the electrification potential for refineries is low because they consume a lot of waste gases that come from the petroleum products they are refining. These gases aren’t of sufficient quality to sell, so they would be wasted if the refinery electrified all of its operations.//**Chemicals Industry Heavy or Residual Fuel Oil Use: ** Excluding chemical feedstocks, over 90% of the thermal fuels used by industry are burned to generate heat (to fuel boilers, generate process heat, and HVAC heat). It is relatively uncommon to replace thermal fuels with electricity or hydrogen for these end uses today, but these approaches may become necessary in order to achieve deep decarbonization by mid-century. A 100% setting is not likely, however, due to peculiarities of certain industries. For instance, the electrification potential for refineries is low because they consume a lot of waste gases that come from the petroleum products they are refining. These gases aren’t of sufficient quality to sell, so they would be wasted if the refinery electrified all of its operations.//**Chemicals Industry LPG Propane or Butane Use: ** Excluding chemical feedstocks, over 90% of the thermal fuels used by industry are burned to generate heat (to fuel boilers, generate process heat, and HVAC heat). It is relatively uncommon to replace thermal fuels with electricity or hydrogen for these end uses today, but these approaches may become necessary in order to achieve deep decarbonization by mid-century. A 100% setting is not likely, however, due to peculiarities of certain industries. For instance, the electrification potential for refineries is low because they consume a lot of waste gases that come from the petroleum products they are refining. These gases aren’t of sufficient quality to sell, so they would be wasted if the refinery electrified all of its operations.//**Coal Mining Industry Coal Use: ** Excluding chemical feedstocks, over 90% of the thermal fuels used by industry are burned to generate heat (to fuel boilers, generate process heat, and HVAC heat). It is relatively uncommon to replace thermal fuels with electricity or hydrogen for these end uses today, but these approaches may become necessary in order to achieve deep decarbonization by mid-century. A 100% setting is not likely, however, due to peculiarities of certain industries. For example, the process of creating new steel from iron ore requires not just heat but also a chemical reducing agent and source of carbon atoms. Today, this is provided by coke, a fuel derived from coal.//**Coal Mining Industry Natural Gas Use: ** Excluding chemical feedstocks, over 90% of the thermal fuels used by industry are burned to generate heat (to fuel boilers, generate process heat, and HVAC heat). It is relatively uncommon to replace thermal fuels with electricity or hydrogen for these end uses today, but these approaches may become necessary in order to achieve deep decarbonization by mid-century. A 100% setting is not likely, however, due to peculiarities of certain industries. For instance, the electrification potential for refineries is low because they consume a lot of waste gases that come from the petroleum products they are refining. These gases aren’t of sufficient quality to sell, so they would be wasted if the refinery electrified all of its operations.//**Coal Mining Industry Petroleum Use: ** Excluding chemical feedstocks, over 90% of the thermal fuels used by industry are burned to generate heat (to fuel boilers, generate process heat, and HVAC heat). It is relatively uncommon to replace thermal fuels with electricity or hydrogen for these end uses today, but these approaches may become necessary in order to achieve deep decarbonization by mid-century. A 100% setting is not likely, however, due to peculiarities of certain industries. For instance, the electrification potential for refineries is low because they consume a lot of waste gases that come from the petroleum products they are refining. These gases aren’t of sufficient quality to sell, so they would be wasted if the refinery electrified all of its operations.//**Coal Mining Industry Heavy or Residual Fuel Oil Use: ** Excluding chemical feedstocks, over 90% of the thermal fuels used by industry are burned to generate heat (to fuel boilers, generate process heat, and HVAC heat). It is relatively uncommon to replace thermal fuels with electricity or hydrogen for these end uses today, but these approaches may become necessary in order to achieve deep decarbonization by mid-century. A 100% setting is not likely, however, due to peculiarities of certain industries. For instance, the electrification potential for refineries is low because they consume a lot of waste gases that come from the petroleum products they are refining. These gases aren’t of sufficient quality to sell, so they would be wasted if the refinery electrified all of its operations.//**Agriculture Natural Gas Use: ** Excluding chemical feedstocks, over 90% of the thermal fuels used by industry are burned to generate heat (to fuel boilers, generate process heat, and HVAC heat). It is relatively uncommon to replace thermal fuels with electricity or hydrogen for these end uses today, but these approaches may become necessary in order to achieve deep decarbonization by mid-century. A 100% setting is not likely, however, due to peculiarities of certain industries. For instance, the electrification potential for refineries is low because they consume a lot of waste gases that come from the petroleum products they are refining. These gases aren’t of sufficient quality to sell, so they would be wasted if the refinery electrified all of its operations.//**Agriculture Petroleum Use: ** Excluding chemical feedstocks, over 90% of the thermal fuels used by industry are burned to generate heat (to fuel boilers, generate process heat, and HVAC heat). It is relatively uncommon to replace thermal fuels with electricity or hydrogen for these end uses today, but these approaches may become necessary in order to achieve deep decarbonization by mid-century. A 100% setting is not likely, however, due to peculiarities of certain industries. For instance, the electrification potential for refineries is low because they consume a lot of waste gases that come from the petroleum products they are refining. These gases aren’t of sufficient quality to sell, so they would be wasted if the refinery electrified all of its operations.//**Agriculture Heavy or Residual Fuel Oil Use: ** Excluding chemical feedstocks, over 90% of the thermal fuels used by industry are burned to generate heat (to fuel boilers, generate process heat, and HVAC heat). It is relatively uncommon to replace thermal fuels with electricity or hydrogen for these end uses today, but these approaches may become necessary in order to achieve deep decarbonization by mid-century. A 100% setting is not likely, however, due to peculiarities of certain industries. For instance, the electrification potential for refineries is low because they consume a lot of waste gases that come from the petroleum products they are refining. These gases aren’t of sufficient quality to sell, so they would be wasted if the refinery electrified all of its operations.//**Agriculture LPG Propane or Butane Use: ** Excluding chemical feedstocks, over 90% of the thermal fuels used by industry are burned to generate heat (to fuel boilers, generate process heat, and HVAC heat). It is relatively uncommon to replace thermal fuels with electricity or hydrogen for these end uses today, but these approaches may become necessary in order to achieve deep decarbonization by mid-century. A 100% setting is not likely, however, due to peculiarities of certain industries. For instance, the electrification potential for refineries is low because they consume a lot of waste gases that come from the petroleum products they are refining. These gases aren’t of sufficient quality to sell, so they would be wasted if the refinery electrified all of its operations.//**Other Industries Coal Use: ** Excluding chemical feedstocks, over 90% of the thermal fuels used by industry are burned to generate heat (to fuel boilers, generate process heat, and HVAC heat). It is relatively uncommon to replace thermal fuels with electricity or hydrogen for these end uses today, but these approaches may become necessary in order to achieve deep decarbonization by mid-century. A 100% setting is not likely, however, due to peculiarities of certain industries. For example, the process of creating new steel from iron ore requires not just heat but also a chemical reducing agent and source of carbon atoms. Today, this is provided by coke, a fuel derived from coal.//**Other Industries Natural Gas Use: ** Excluding chemical feedstocks, over 90% of the thermal fuels used by industry are burned to generate heat (to fuel boilers, generate process heat, and HVAC heat). It is relatively uncommon to replace thermal fuels with electricity or hydrogen for these end uses today, but these approaches may become necessary in order to achieve deep decarbonization by mid-century. A 100% setting is not likely, however, due to peculiarities of certain industries. For instance, the electrification potential for refineries is low because they consume a lot of waste gases that come from the petroleum products they are refining. These gases aren’t of sufficient quality to sell, so they would be wasted if the refinery electrified all of its operations.//**Other Industries Petroleum Use: ** Excluding chemical feedstocks, over 90% of the thermal fuels used by industry are burned to generate heat (to fuel boilers, generate process heat, and HVAC heat). It is relatively uncommon to replace thermal fuels with electricity or hydrogen for these end uses today, but these approaches may become necessary in order to achieve deep decarbonization by mid-century. A 100% setting is not likely, however, due to peculiarities of certain industries. For instance, the electrification potential for refineries is low because they consume a lot of waste gases that come from the petroleum products they are refining. These gases aren’t of sufficient quality to sell, so they would be wasted if the refinery electrified all of its operations.//**Other Industries Heavy or Residual Fuel Oil Use: ** Excluding chemical feedstocks, over 90% of the thermal fuels used by industry are burned to generate heat (to fuel boilers, generate process heat, and HVAC heat). It is relatively uncommon to replace thermal fuels with electricity or hydrogen for these end uses today, but these approaches may become necessary in order to achieve deep decarbonization by mid-century. A 100% setting is not likely, however, due to peculiarities of certain industries. For instance, the electrification potential for refineries is low because they consume a lot of waste gases that come from the petroleum products they are refining. These gases aren’t of sufficient quality to sell, so they would be wasted if the refinery electrified all of its operations.//**Other Industries LPG Propane or Butane Use: ** Excluding chemical feedstocks, over 90% of the thermal fuels used by industry are burned to generate heat (to fuel boilers, generate process heat, and HVAC heat). It is relatively uncommon to replace thermal fuels with electricity or hydrogen for these end uses today, but these approaches may become necessary in order to achieve deep decarbonization by mid-century. A 100% setting is not likely, however, due to peculiarities of certain industries. For instance, the electrification potential for refineries is low because they consume a lot of waste gases that come from the petroleum products they are refining. These gases aren’t of sufficient quality to sell, so they would be wasted if the refinery electrified all of its operations. | industry-ag-main.html#fuel-switching | industry-elec-and-hydrogen.html
Industry | Electrification + Hydrogen | Fraction of Industrial Fuel Use Shifted to Other Fuels | agriculture | biomass if | Agriculture | Biomass Use | 479 | No | Electrification + Hydrogen | indst fuel type shifting | 0 | 1 | 0.01 | % of fuel shifted | **Description:** This policy reduces greenhouse gas emissions from the selected industry by switching the fuels used by facilities to electricity and/or hydrogen. Only fuel consumed for energy, not fuel used as a chemical feedstock, is affected by this policy. // **Guidance for setting values: **//**Cement Industry Coal Use: ** Excluding chemical feedstocks, over 90% of the thermal fuels used by industry are burned to generate heat (to fuel boilers, generate process heat, and HVAC heat). It is relatively uncommon to replace thermal fuels with electricity or hydrogen for these end uses today, but these approaches may become necessary in order to achieve deep decarbonization by mid-century. A 100% setting is not likely, however, due to peculiarities of certain industries. For instance, the electrification potential for refineries is low because they consume a lot of waste gases that come from the petroleum products they are refining. These gases aren’t of sufficient quality to sell, so they would be wasted if the refinery electrified all of its operations.//**Cement Industry Natural Gas Use: ** Excluding chemical feedstocks, over 90% of the thermal fuels used by industry are burned to generate heat (to fuel boilers, generate process heat, and HVAC heat). It is relatively uncommon to replace thermal fuels with electricity or hydrogen for these end uses today, but these approaches may become necessary in order to achieve deep decarbonization by mid-century. A 100% setting is not likely, however, due to peculiarities of certain industries. For instance, the electrification potential for refineries is low because they consume a lot of waste gases that come from the petroleum products they are refining. These gases aren’t of sufficient quality to sell, so they would be wasted if the refinery electrified all of its operations.//**Cement Industry Biomass Use: ** Excluding chemical feedstocks, over 90% of the thermal fuels used by industry are burned to generate heat (to fuel boilers, generate process heat, and HVAC heat). It is relatively uncommon to replace thermal fuels with electricity or hydrogen for these end uses today, but these approaches may become necessary in order to achieve deep decarbonization by mid-century. A 100% setting is not likely, however, due to peculiarities of certain industries. For instance, the electrification potential for refineries is low because they consume a lot of waste gases that come from the petroleum products they are refining. These gases aren’t of sufficient quality to sell, so they would be wasted if the refinery electrified all of its operations.//**Cement Industry Petroleum Use: ** Excluding chemical feedstocks, over 90% of the thermal fuels used by industry are burned to generate heat (to fuel boilers, generate process heat, and HVAC heat). It is relatively uncommon to replace thermal fuels with electricity or hydrogen for these end uses today, but these approaches may become necessary in order to achieve deep decarbonization by mid-century. A 100% setting is not likely, however, due to peculiarities of certain industries. For instance, the electrification potential for refineries is low because they consume a lot of waste gases that come from the petroleum products they are refining. These gases aren’t of sufficient quality to sell, so they would be wasted if the refinery electrified all of its operations.//**Cement Industry Heavy or Residual Fuel Oil Use: ** Excluding chemical feedstocks, over 90% of the thermal fuels used by industry are burned to generate heat (to fuel boilers, generate process heat, and HVAC heat). It is relatively uncommon to replace thermal fuels with electricity or hydrogen for these end uses today, but these approaches may become necessary in order to achieve deep decarbonization by mid-century. A 100% setting is not likely, however, due to peculiarities of certain industries. For instance, the electrification potential for refineries is low because they consume a lot of waste gases that come from the petroleum products they are refining. These gases aren’t of sufficient quality to sell, so they would be wasted if the refinery electrified all of its operations.//**Cement Industry LPG Propane or Butane Use: ** Excluding chemical feedstocks, over 90% of the thermal fuels used by industry are burned to generate heat (to fuel boilers, generate process heat, and HVAC heat). It is relatively uncommon to replace thermal fuels with electricity or hydrogen for these end uses today, but these approaches may become necessary in order to achieve deep decarbonization by mid-century. A 100% setting is not likely, however, due to peculiarities of certain industries. For instance, the electrification potential for refineries is low because they consume a lot of waste gases that come from the petroleum products they are refining. These gases aren’t of sufficient quality to sell, so they would be wasted if the refinery electrified all of its operations.//**Natural Gas and Petroleum Industry Coal Use: ** Excluding chemical feedstocks, over 90% of the thermal fuels used by industry are burned to generate heat (to fuel boilers, generate process heat, and HVAC heat). It is relatively uncommon to replace thermal fuels with electricity or hydrogen for these end uses today, but these approaches may become necessary in order to achieve deep decarbonization by mid-century. A 100% setting is not likely, however, due to peculiarities of certain industries. For example, the process of creating new steel from iron ore requires not just heat but also a chemical reducing agent and source of carbon atoms. Today, this is provided by coke, a fuel derived from coal.//**Natural Gas and Petroleum Industry Natural Gas Use: ** Excluding chemical feedstocks, over 90% of the thermal fuels used by industry are burned to generate heat (to fuel boilers, generate process heat, and HVAC heat). It is relatively uncommon to replace thermal fuels with electricity or hydrogen for these end uses today, but these approaches may become necessary in order to achieve deep decarbonization by mid-century. A 100% setting is not likely, however, due to peculiarities of certain industries. For instance, the electrification potential for refineries is low because they consume a lot of waste gases that come from the petroleum products they are refining. These gases aren’t of sufficient quality to sell, so they would be wasted if the refinery electrified all of its operations.//**Natural Gas and Petroleum Industry Biomass Use: ** Excluding chemical feedstocks, over 90% of the thermal fuels used by industry are burned to generate heat (to fuel boilers, generate process heat, and HVAC heat). It is relatively uncommon to replace thermal fuels with electricity or hydrogen for these end uses today, but these approaches may become necessary in order to achieve deep decarbonization by mid-century. A 100% setting is not likely, however, due to peculiarities of certain industries. For instance, the electrification potential for refineries is low because they consume a lot of waste gases that come from the petroleum products they are refining. These gases aren’t of sufficient quality to sell, so they would be wasted if the refinery electrified all of its operations.//**Natural Gas and Petroleum Industry Crude Oil Use: ** Excluding chemical feedstocks, over 90% of the thermal fuels used by industry are burned to generate heat (to fuel boilers, generate process heat, and HVAC heat). It is relatively uncommon to replace thermal fuels with electricity or hydrogen for these end uses today, but these approaches may become necessary in order to achieve deep decarbonization by mid-century. A 100% setting is not likely, however, due to peculiarities of certain industries. For instance, the electrification potential for refineries is low because they consume a lot of waste gases that come from the petroleum products they are refining. These gases aren’t of sufficient quality to sell, so they would be wasted if the refinery electrified all of its operations.//**Iron and Steel Industry Coal Use: ** Excluding chemical feedstocks, over 90% of the thermal fuels used by industry are burned to generate heat (to fuel boilers, generate process heat, and HVAC heat). It is relatively uncommon to replace thermal fuels with electricity or hydrogen for these end uses today, but these approaches may become necessary in order to achieve deep decarbonization by mid-century. A 100% setting is not likely, however, due to peculiarities of certain industries. For example, the process of creating new steel from iron ore requires not just heat but also a chemical reducing agent and source of carbon atoms. Today, this is provided by coke, a fuel derived from coal.//**Iron and Steel Industry Natural Gas Use: ** Excluding chemical feedstocks, over 90% of the thermal fuels used by industry are burned to generate heat (to fuel boilers, generate process heat, and HVAC heat). It is relatively uncommon to replace thermal fuels with electricity or hydrogen for these end uses today, but these approaches may become necessary in order to achieve deep decarbonization by mid-century. A 100% setting is not likely, however, due to peculiarities of certain industries. For instance, the electrification potential for refineries is low because they consume a lot of waste gases that come from the petroleum products they are refining. These gases aren’t of sufficient quality to sell, so they would be wasted if the refinery electrified all of its operations.//**Iron and Steel Industry Petroleum Use: ** Excluding chemical feedstocks, over 90% of the thermal fuels used by industry are burned to generate heat (to fuel boilers, generate process heat, and HVAC heat). It is relatively uncommon to replace thermal fuels with electricity or hydrogen for these end uses today, but these approaches may become necessary in order to achieve deep decarbonization by mid-century. A 100% setting is not likely, however, due to peculiarities of certain industries. For instance, the electrification potential for refineries is low because they consume a lot of waste gases that come from the petroleum products they are refining. These gases aren’t of sufficient quality to sell, so they would be wasted if the refinery electrified all of its operations.//**Iron and Steel Industry Heavy or Residual Fuel Oil Use: ** Excluding chemical feedstocks, over 90% of the thermal fuels used by industry are burned to generate heat (to fuel boilers, generate process heat, and HVAC heat). It is relatively uncommon to replace thermal fuels with electricity or hydrogen for these end uses today, but these approaches may become necessary in order to achieve deep decarbonization by mid-century. A 100% setting is not likely, however, due to peculiarities of certain industries. For instance, the electrification potential for refineries is low because they consume a lot of waste gases that come from the petroleum products they are refining. These gases aren’t of sufficient quality to sell, so they would be wasted if the refinery electrified all of its operations.//**Iron and Steel Industry LPG Propane or Butane Use: ** Excluding chemical feedstocks, over 90% of the thermal fuels used by industry are burned to generate heat (to fuel boilers, generate process heat, and HVAC heat). It is relatively uncommon to replace thermal fuels with electricity or hydrogen for these end uses today, but these approaches may become necessary in order to achieve deep decarbonization by mid-century. A 100% setting is not likely, however, due to peculiarities of certain industries. For instance, the electrification potential for refineries is low because they consume a lot of waste gases that come from the petroleum products they are refining. These gases aren’t of sufficient quality to sell, so they would be wasted if the refinery electrified all of its operations.//**Chemicals Industry Coal Use: ** Excluding chemical feedstocks, over 90% of the thermal fuels used by industry are burned to generate heat (to fuel boilers, generate process heat, and HVAC heat). It is relatively uncommon to replace thermal fuels with electricity or hydrogen for these end uses today, but these approaches may become necessary in order to achieve deep decarbonization by mid-century. A 100% setting is not likely, however, due to peculiarities of certain industries. For example, the process of creating new steel from iron ore requires not just heat but also a chemical reducing agent and source of carbon atoms. Today, this is provided by coke, a fuel derived from coal.//**Chemicals Industry Natural Gas Use: ** Excluding chemical feedstocks, over 90% of the thermal fuels used by industry are burned to generate heat (to fuel boilers, generate process heat, and HVAC heat). It is relatively uncommon to replace thermal fuels with electricity or hydrogen for these end uses today, but these approaches may become necessary in order to achieve deep decarbonization by mid-century. A 100% setting is not likely, however, due to peculiarities of certain industries. For instance, the electrification potential for refineries is low because they consume a lot of waste gases that come from the petroleum products they are refining. These gases aren’t of sufficient quality to sell, so they would be wasted if the refinery electrified all of its operations.//**Chemicals Industry Petroleum Use: ** Excluding chemical feedstocks, over 90% of the thermal fuels used by industry are burned to generate heat (to fuel boilers, generate process heat, and HVAC heat). It is relatively uncommon to replace thermal fuels with electricity or hydrogen for these end uses today, but these approaches may become necessary in order to achieve deep decarbonization by mid-century. A 100% setting is not likely, however, due to peculiarities of certain industries. For instance, the electrification potential for refineries is low because they consume a lot of waste gases that come from the petroleum products they are refining. These gases aren’t of sufficient quality to sell, so they would be wasted if the refinery electrified all of its operations.//**Chemicals Industry Heavy or Residual Fuel Oil Use: ** Excluding chemical feedstocks, over 90% of the thermal fuels used by industry are burned to generate heat (to fuel boilers, generate process heat, and HVAC heat). It is relatively uncommon to replace thermal fuels with electricity or hydrogen for these end uses today, but these approaches may become necessary in order to achieve deep decarbonization by mid-century. A 100% setting is not likely, however, due to peculiarities of certain industries. For instance, the electrification potential for refineries is low because they consume a lot of waste gases that come from the petroleum products they are refining. These gases aren’t of sufficient quality to sell, so they would be wasted if the refinery electrified all of its operations.//**Chemicals Industry LPG Propane or Butane Use: ** Excluding chemical feedstocks, over 90% of the thermal fuels used by industry are burned to generate heat (to fuel boilers, generate process heat, and HVAC heat). It is relatively uncommon to replace thermal fuels with electricity or hydrogen for these end uses today, but these approaches may become necessary in order to achieve deep decarbonization by mid-century. A 100% setting is not likely, however, due to peculiarities of certain industries. For instance, the electrification potential for refineries is low because they consume a lot of waste gases that come from the petroleum products they are refining. These gases aren’t of sufficient quality to sell, so they would be wasted if the refinery electrified all of its operations.//**Coal Mining Industry Coal Use: ** Excluding chemical feedstocks, over 90% of the thermal fuels used by industry are burned to generate heat (to fuel boilers, generate process heat, and HVAC heat). It is relatively uncommon to replace thermal fuels with electricity or hydrogen for these end uses today, but these approaches may become necessary in order to achieve deep decarbonization by mid-century. A 100% setting is not likely, however, due to peculiarities of certain industries. For example, the process of creating new steel from iron ore requires not just heat but also a chemical reducing agent and source of carbon atoms. Today, this is provided by coke, a fuel derived from coal.//**Coal Mining Industry Natural Gas Use: ** Excluding chemical feedstocks, over 90% of the thermal fuels used by industry are burned to generate heat (to fuel boilers, generate process heat, and HVAC heat). It is relatively uncommon to replace thermal fuels with electricity or hydrogen for these end uses today, but these approaches may become necessary in order to achieve deep decarbonization by mid-century. A 100% setting is not likely, however, due to peculiarities of certain industries. For instance, the electrification potential for refineries is low because they consume a lot of waste gases that come from the petroleum products they are refining. These gases aren’t of sufficient quality to sell, so they would be wasted if the refinery electrified all of its operations.//**Coal Mining Industry Petroleum Use: ** Excluding chemical feedstocks, over 90% of the thermal fuels used by industry are burned to generate heat (to fuel boilers, generate process heat, and HVAC heat). It is relatively uncommon to replace thermal fuels with electricity or hydrogen for these end uses today, but these approaches may become necessary in order to achieve deep decarbonization by mid-century. A 100% setting is not likely, however, due to peculiarities of certain industries. For instance, the electrification potential for refineries is low because they consume a lot of waste gases that come from the petroleum products they are refining. These gases aren’t of sufficient quality to sell, so they would be wasted if the refinery electrified all of its operations.//**Coal Mining Industry Heavy or Residual Fuel Oil Use: ** Excluding chemical feedstocks, over 90% of the thermal fuels used by industry are burned to generate heat (to fuel boilers, generate process heat, and HVAC heat). It is relatively uncommon to replace thermal fuels with electricity or hydrogen for these end uses today, but these approaches may become necessary in order to achieve deep decarbonization by mid-century. A 100% setting is not likely, however, due to peculiarities of certain industries. For instance, the electrification potential for refineries is low because they consume a lot of waste gases that come from the petroleum products they are refining. These gases aren’t of sufficient quality to sell, so they would be wasted if the refinery electrified all of its operations.//**Agriculture Natural Gas Use: ** Excluding chemical feedstocks, over 90% of the thermal fuels used by industry are burned to generate heat (to fuel boilers, generate process heat, and HVAC heat). It is relatively uncommon to replace thermal fuels with electricity or hydrogen for these end uses today, but these approaches may become necessary in order to achieve deep decarbonization by mid-century. A 100% setting is not likely, however, due to peculiarities of certain industries. For instance, the electrification potential for refineries is low because they consume a lot of waste gases that come from the petroleum products they are refining. These gases aren’t of sufficient quality to sell, so they would be wasted if the refinery electrified all of its operations.//**Agriculture Petroleum Use: ** Excluding chemical feedstocks, over 90% of the thermal fuels used by industry are burned to generate heat (to fuel boilers, generate process heat, and HVAC heat). It is relatively uncommon to replace thermal fuels with electricity or hydrogen for these end uses today, but these approaches may become necessary in order to achieve deep decarbonization by mid-century. A 100% setting is not likely, however, due to peculiarities of certain industries. For instance, the electrification potential for refineries is low because they consume a lot of waste gases that come from the petroleum products they are refining. These gases aren’t of sufficient quality to sell, so they would be wasted if the refinery electrified all of its operations.//**Agriculture Heavy or Residual Fuel Oil Use: ** Excluding chemical feedstocks, over 90% of the thermal fuels used by industry are burned to generate heat (to fuel boilers, generate process heat, and HVAC heat). It is relatively uncommon to replace thermal fuels with electricity or hydrogen for these end uses today, but these approaches may become necessary in order to achieve deep decarbonization by mid-century. A 100% setting is not likely, however, due to peculiarities of certain industries. For instance, the electrification potential for refineries is low because they consume a lot of waste gases that come from the petroleum products they are refining. These gases aren’t of sufficient quality to sell, so they would be wasted if the refinery electrified all of its operations.//**Agriculture LPG Propane or Butane Use: ** Excluding chemical feedstocks, over 90% of the thermal fuels used by industry are burned to generate heat (to fuel boilers, generate process heat, and HVAC heat). It is relatively uncommon to replace thermal fuels with electricity or hydrogen for these end uses today, but these approaches may become necessary in order to achieve deep decarbonization by mid-century. A 100% setting is not likely, however, due to peculiarities of certain industries. For instance, the electrification potential for refineries is low because they consume a lot of waste gases that come from the petroleum products they are refining. These gases aren’t of sufficient quality to sell, so they would be wasted if the refinery electrified all of its operations.//**Other Industries Coal Use: ** Excluding chemical feedstocks, over 90% of the thermal fuels used by industry are burned to generate heat (to fuel boilers, generate process heat, and HVAC heat). It is relatively uncommon to replace thermal fuels with electricity or hydrogen for these end uses today, but these approaches may become necessary in order to achieve deep decarbonization by mid-century. A 100% setting is not likely, however, due to peculiarities of certain industries. For example, the process of creating new steel from iron ore requires not just heat but also a chemical reducing agent and source of carbon atoms. Today, this is provided by coke, a fuel derived from coal.//**Other Industries Natural Gas Use: ** Excluding chemical feedstocks, over 90% of the thermal fuels used by industry are burned to generate heat (to fuel boilers, generate process heat, and HVAC heat). It is relatively uncommon to replace thermal fuels with electricity or hydrogen for these end uses today, but these approaches may become necessary in order to achieve deep decarbonization by mid-century. A 100% setting is not likely, however, due to peculiarities of certain industries. For instance, the electrification potential for refineries is low because they consume a lot of waste gases that come from the petroleum products they are refining. These gases aren’t of sufficient quality to sell, so they would be wasted if the refinery electrified all of its operations.//**Other Industries Petroleum Use: ** Excluding chemical feedstocks, over 90% of the thermal fuels used by industry are burned to generate heat (to fuel boilers, generate process heat, and HVAC heat). It is relatively uncommon to replace thermal fuels with electricity or hydrogen for these end uses today, but these approaches may become necessary in order to achieve deep decarbonization by mid-century. A 100% setting is not likely, however, due to peculiarities of certain industries. For instance, the electrification potential for refineries is low because they consume a lot of waste gases that come from the petroleum products they are refining. These gases aren’t of sufficient quality to sell, so they would be wasted if the refinery electrified all of its operations.//**Other Industries Heavy or Residual Fuel Oil Use: ** Excluding chemical feedstocks, over 90% of the thermal fuels used by industry are burned to generate heat (to fuel boilers, generate process heat, and HVAC heat). It is relatively uncommon to replace thermal fuels with electricity or hydrogen for these end uses today, but these approaches may become necessary in order to achieve deep decarbonization by mid-century. A 100% setting is not likely, however, due to peculiarities of certain industries. For instance, the electrification potential for refineries is low because they consume a lot of waste gases that come from the petroleum products they are refining. These gases aren’t of sufficient quality to sell, so they would be wasted if the refinery electrified all of its operations.//**Other Industries LPG Propane or Butane Use: ** Excluding chemical feedstocks, over 90% of the thermal fuels used by industry are burned to generate heat (to fuel boilers, generate process heat, and HVAC heat). It is relatively uncommon to replace thermal fuels with electricity or hydrogen for these end uses today, but these approaches may become necessary in order to achieve deep decarbonization by mid-century. A 100% setting is not likely, however, due to peculiarities of certain industries. For instance, the electrification potential for refineries is low because they consume a lot of waste gases that come from the petroleum products they are refining. These gases aren’t of sufficient quality to sell, so they would be wasted if the refinery electrified all of its operations. | industry-ag-main.html#fuel-switching | industry-elec-and-hydrogen.html
Industry | Electrification + Hydrogen | Fraction of Industrial Fuel Use Shifted to Other Fuels | agriculture | petroleum diesel if | Agriculture | Petroleum Use | 480 | Yes | Electrification + Hydrogen | indst fuel type shifting | 0 | 1 | 0.01 | % of fuel shifted | **Description:** This policy reduces greenhouse gas emissions from the selected industry by switching the fuels used by facilities to electricity and/or hydrogen. Only fuel consumed for energy, not fuel used as a chemical feedstock, is affected by this policy. // **Guidance for setting values: **//**Cement Industry Coal Use: ** Excluding chemical feedstocks, over 90% of the thermal fuels used by industry are burned to generate heat (to fuel boilers, generate process heat, and HVAC heat). It is relatively uncommon to replace thermal fuels with electricity or hydrogen for these end uses today, but these approaches may become necessary in order to achieve deep decarbonization by mid-century. A 100% setting is not likely, however, due to peculiarities of certain industries. For instance, the electrification potential for refineries is low because they consume a lot of waste gases that come from the petroleum products they are refining. These gases aren’t of sufficient quality to sell, so they would be wasted if the refinery electrified all of its operations.//**Cement Industry Natural Gas Use: ** Excluding chemical feedstocks, over 90% of the thermal fuels used by industry are burned to generate heat (to fuel boilers, generate process heat, and HVAC heat). It is relatively uncommon to replace thermal fuels with electricity or hydrogen for these end uses today, but these approaches may become necessary in order to achieve deep decarbonization by mid-century. A 100% setting is not likely, however, due to peculiarities of certain industries. For instance, the electrification potential for refineries is low because they consume a lot of waste gases that come from the petroleum products they are refining. These gases aren’t of sufficient quality to sell, so they would be wasted if the refinery electrified all of its operations.//**Cement Industry Biomass Use: ** Excluding chemical feedstocks, over 90% of the thermal fuels used by industry are burned to generate heat (to fuel boilers, generate process heat, and HVAC heat). It is relatively uncommon to replace thermal fuels with electricity or hydrogen for these end uses today, but these approaches may become necessary in order to achieve deep decarbonization by mid-century. A 100% setting is not likely, however, due to peculiarities of certain industries. For instance, the electrification potential for refineries is low because they consume a lot of waste gases that come from the petroleum products they are refining. These gases aren’t of sufficient quality to sell, so they would be wasted if the refinery electrified all of its operations.//**Cement Industry Petroleum Use: ** Excluding chemical feedstocks, over 90% of the thermal fuels used by industry are burned to generate heat (to fuel boilers, generate process heat, and HVAC heat). It is relatively uncommon to replace thermal fuels with electricity or hydrogen for these end uses today, but these approaches may become necessary in order to achieve deep decarbonization by mid-century. A 100% setting is not likely, however, due to peculiarities of certain industries. For instance, the electrification potential for refineries is low because they consume a lot of waste gases that come from the petroleum products they are refining. These gases aren’t of sufficient quality to sell, so they would be wasted if the refinery electrified all of its operations.//**Cement Industry Heavy or Residual Fuel Oil Use: ** Excluding chemical feedstocks, over 90% of the thermal fuels used by industry are burned to generate heat (to fuel boilers, generate process heat, and HVAC heat). It is relatively uncommon to replace thermal fuels with electricity or hydrogen for these end uses today, but these approaches may become necessary in order to achieve deep decarbonization by mid-century. A 100% setting is not likely, however, due to peculiarities of certain industries. For instance, the electrification potential for refineries is low because they consume a lot of waste gases that come from the petroleum products they are refining. These gases aren’t of sufficient quality to sell, so they would be wasted if the refinery electrified all of its operations.//**Cement Industry LPG Propane or Butane Use: ** Excluding chemical feedstocks, over 90% of the thermal fuels used by industry are burned to generate heat (to fuel boilers, generate process heat, and HVAC heat). It is relatively uncommon to replace thermal fuels with electricity or hydrogen for these end uses today, but these approaches may become necessary in order to achieve deep decarbonization by mid-century. A 100% setting is not likely, however, due to peculiarities of certain industries. For instance, the electrification potential for refineries is low because they consume a lot of waste gases that come from the petroleum products they are refining. These gases aren’t of sufficient quality to sell, so they would be wasted if the refinery electrified all of its operations.//**Natural Gas and Petroleum Industry Coal Use: ** Excluding chemical feedstocks, over 90% of the thermal fuels used by industry are burned to generate heat (to fuel boilers, generate process heat, and HVAC heat). It is relatively uncommon to replace thermal fuels with electricity or hydrogen for these end uses today, but these approaches may become necessary in order to achieve deep decarbonization by mid-century. A 100% setting is not likely, however, due to peculiarities of certain industries. For example, the process of creating new steel from iron ore requires not just heat but also a chemical reducing agent and source of carbon atoms. Today, this is provided by coke, a fuel derived from coal.//**Natural Gas and Petroleum Industry Natural Gas Use: ** Excluding chemical feedstocks, over 90% of the thermal fuels used by industry are burned to generate heat (to fuel boilers, generate process heat, and HVAC heat). It is relatively uncommon to replace thermal fuels with electricity or hydrogen for these end uses today, but these approaches may become necessary in order to achieve deep decarbonization by mid-century. A 100% setting is not likely, however, due to peculiarities of certain industries. For instance, the electrification potential for refineries is low because they consume a lot of waste gases that come from the petroleum products they are refining. These gases aren’t of sufficient quality to sell, so they would be wasted if the refinery electrified all of its operations.//**Natural Gas and Petroleum Industry Biomass Use: ** Excluding chemical feedstocks, over 90% of the thermal fuels used by industry are burned to generate heat (to fuel boilers, generate process heat, and HVAC heat). It is relatively uncommon to replace thermal fuels with electricity or hydrogen for these end uses today, but these approaches may become necessary in order to achieve deep decarbonization by mid-century. A 100% setting is not likely, however, due to peculiarities of certain industries. For instance, the electrification potential for refineries is low because they consume a lot of waste gases that come from the petroleum products they are refining. These gases aren’t of sufficient quality to sell, so they would be wasted if the refinery electrified all of its operations.//**Natural Gas and Petroleum Industry Crude Oil Use: ** Excluding chemical feedstocks, over 90% of the thermal fuels used by industry are burned to generate heat (to fuel boilers, generate process heat, and HVAC heat). It is relatively uncommon to replace thermal fuels with electricity or hydrogen for these end uses today, but these approaches may become necessary in order to achieve deep decarbonization by mid-century. A 100% setting is not likely, however, due to peculiarities of certain industries. For instance, the electrification potential for refineries is low because they consume a lot of waste gases that come from the petroleum products they are refining. These gases aren’t of sufficient quality to sell, so they would be wasted if the refinery electrified all of its operations.//**Iron and Steel Industry Coal Use: ** Excluding chemical feedstocks, over 90% of the thermal fuels used by industry are burned to generate heat (to fuel boilers, generate process heat, and HVAC heat). It is relatively uncommon to replace thermal fuels with electricity or hydrogen for these end uses today, but these approaches may become necessary in order to achieve deep decarbonization by mid-century. A 100% setting is not likely, however, due to peculiarities of certain industries. For example, the process of creating new steel from iron ore requires not just heat but also a chemical reducing agent and source of carbon atoms. Today, this is provided by coke, a fuel derived from coal.//**Iron and Steel Industry Natural Gas Use: ** Excluding chemical feedstocks, over 90% of the thermal fuels used by industry are burned to generate heat (to fuel boilers, generate process heat, and HVAC heat). It is relatively uncommon to replace thermal fuels with electricity or hydrogen for these end uses today, but these approaches may become necessary in order to achieve deep decarbonization by mid-century. A 100% setting is not likely, however, due to peculiarities of certain industries. For instance, the electrification potential for refineries is low because they consume a lot of waste gases that come from the petroleum products they are refining. These gases aren’t of sufficient quality to sell, so they would be wasted if the refinery electrified all of its operations.//**Iron and Steel Industry Petroleum Use: ** Excluding chemical feedstocks, over 90% of the thermal fuels used by industry are burned to generate heat (to fuel boilers, generate process heat, and HVAC heat). It is relatively uncommon to replace thermal fuels with electricity or hydrogen for these end uses today, but these approaches may become necessary in order to achieve deep decarbonization by mid-century. A 100% setting is not likely, however, due to peculiarities of certain industries. For instance, the electrification potential for refineries is low because they consume a lot of waste gases that come from the petroleum products they are refining. These gases aren’t of sufficient quality to sell, so they would be wasted if the refinery electrified all of its operations.//**Iron and Steel Industry Heavy or Residual Fuel Oil Use: ** Excluding chemical feedstocks, over 90% of the thermal fuels used by industry are burned to generate heat (to fuel boilers, generate process heat, and HVAC heat). It is relatively uncommon to replace thermal fuels with electricity or hydrogen for these end uses today, but these approaches may become necessary in order to achieve deep decarbonization by mid-century. A 100% setting is not likely, however, due to peculiarities of certain industries. For instance, the electrification potential for refineries is low because they consume a lot of waste gases that come from the petroleum products they are refining. These gases aren’t of sufficient quality to sell, so they would be wasted if the refinery electrified all of its operations.//**Iron and Steel Industry LPG Propane or Butane Use: ** Excluding chemical feedstocks, over 90% of the thermal fuels used by industry are burned to generate heat (to fuel boilers, generate process heat, and HVAC heat). It is relatively uncommon to replace thermal fuels with electricity or hydrogen for these end uses today, but these approaches may become necessary in order to achieve deep decarbonization by mid-century. A 100% setting is not likely, however, due to peculiarities of certain industries. For instance, the electrification potential for refineries is low because they consume a lot of waste gases that come from the petroleum products they are refining. These gases aren’t of sufficient quality to sell, so they would be wasted if the refinery electrified all of its operations.//**Chemicals Industry Coal Use: ** Excluding chemical feedstocks, over 90% of the thermal fuels used by industry are burned to generate heat (to fuel boilers, generate process heat, and HVAC heat). It is relatively uncommon to replace thermal fuels with electricity or hydrogen for these end uses today, but these approaches may become necessary in order to achieve deep decarbonization by mid-century. A 100% setting is not likely, however, due to peculiarities of certain industries. For example, the process of creating new steel from iron ore requires not just heat but also a chemical reducing agent and source of carbon atoms. Today, this is provided by coke, a fuel derived from coal.//**Chemicals Industry Natural Gas Use: ** Excluding chemical feedstocks, over 90% of the thermal fuels used by industry are burned to generate heat (to fuel boilers, generate process heat, and HVAC heat). It is relatively uncommon to replace thermal fuels with electricity or hydrogen for these end uses today, but these approaches may become necessary in order to achieve deep decarbonization by mid-century. A 100% setting is not likely, however, due to peculiarities of certain industries. For instance, the electrification potential for refineries is low because they consume a lot of waste gases that come from the petroleum products they are refining. These gases aren’t of sufficient quality to sell, so they would be wasted if the refinery electrified all of its operations.//**Chemicals Industry Petroleum Use: ** Excluding chemical feedstocks, over 90% of the thermal fuels used by industry are burned to generate heat (to fuel boilers, generate process heat, and HVAC heat). It is relatively uncommon to replace thermal fuels with electricity or hydrogen for these end uses today, but these approaches may become necessary in order to achieve deep decarbonization by mid-century. A 100% setting is not likely, however, due to peculiarities of certain industries. For instance, the electrification potential for refineries is low because they consume a lot of waste gases that come from the petroleum products they are refining. These gases aren’t of sufficient quality to sell, so they would be wasted if the refinery electrified all of its operations.//**Chemicals Industry Heavy or Residual Fuel Oil Use: ** Excluding chemical feedstocks, over 90% of the thermal fuels used by industry are burned to generate heat (to fuel boilers, generate process heat, and HVAC heat). It is relatively uncommon to replace thermal fuels with electricity or hydrogen for these end uses today, but these approaches may become necessary in order to achieve deep decarbonization by mid-century. A 100% setting is not likely, however, due to peculiarities of certain industries. For instance, the electrification potential for refineries is low because they consume a lot of waste gases that come from the petroleum products they are refining. These gases aren’t of sufficient quality to sell, so they would be wasted if the refinery electrified all of its operations.//**Chemicals Industry LPG Propane or Butane Use: ** Excluding chemical feedstocks, over 90% of the thermal fuels used by industry are burned to generate heat (to fuel boilers, generate process heat, and HVAC heat). It is relatively uncommon to replace thermal fuels with electricity or hydrogen for these end uses today, but these approaches may become necessary in order to achieve deep decarbonization by mid-century. A 100% setting is not likely, however, due to peculiarities of certain industries. For instance, the electrification potential for refineries is low because they consume a lot of waste gases that come from the petroleum products they are refining. These gases aren’t of sufficient quality to sell, so they would be wasted if the refinery electrified all of its operations.//**Coal Mining Industry Coal Use: ** Excluding chemical feedstocks, over 90% of the thermal fuels used by industry are burned to generate heat (to fuel boilers, generate process heat, and HVAC heat). It is relatively uncommon to replace thermal fuels with electricity or hydrogen for these end uses today, but these approaches may become necessary in order to achieve deep decarbonization by mid-century. A 100% setting is not likely, however, due to peculiarities of certain industries. For example, the process of creating new steel from iron ore requires not just heat but also a chemical reducing agent and source of carbon atoms. Today, this is provided by coke, a fuel derived from coal.//**Coal Mining Industry Natural Gas Use: ** Excluding chemical feedstocks, over 90% of the thermal fuels used by industry are burned to generate heat (to fuel boilers, generate process heat, and HVAC heat). It is relatively uncommon to replace thermal fuels with electricity or hydrogen for these end uses today, but these approaches may become necessary in order to achieve deep decarbonization by mid-century. A 100% setting is not likely, however, due to peculiarities of certain industries. For instance, the electrification potential for refineries is low because they consume a lot of waste gases that come from the petroleum products they are refining. These gases aren’t of sufficient quality to sell, so they would be wasted if the refinery electrified all of its operations.//**Coal Mining Industry Petroleum Use: ** Excluding chemical feedstocks, over 90% of the thermal fuels used by industry are burned to generate heat (to fuel boilers, generate process heat, and HVAC heat). It is relatively uncommon to replace thermal fuels with electricity or hydrogen for these end uses today, but these approaches may become necessary in order to achieve deep decarbonization by mid-century. A 100% setting is not likely, however, due to peculiarities of certain industries. For instance, the electrification potential for refineries is low because they consume a lot of waste gases that come from the petroleum products they are refining. These gases aren’t of sufficient quality to sell, so they would be wasted if the refinery electrified all of its operations.//**Coal Mining Industry Heavy or Residual Fuel Oil Use: ** Excluding chemical feedstocks, over 90% of the thermal fuels used by industry are burned to generate heat (to fuel boilers, generate process heat, and HVAC heat). It is relatively uncommon to replace thermal fuels with electricity or hydrogen for these end uses today, but these approaches may become necessary in order to achieve deep decarbonization by mid-century. A 100% setting is not likely, however, due to peculiarities of certain industries. For instance, the electrification potential for refineries is low because they consume a lot of waste gases that come from the petroleum products they are refining. These gases aren’t of sufficient quality to sell, so they would be wasted if the refinery electrified all of its operations.//**Agriculture Natural Gas Use: ** Excluding chemical feedstocks, over 90% of the thermal fuels used by industry are burned to generate heat (to fuel boilers, generate process heat, and HVAC heat). It is relatively uncommon to replace thermal fuels with electricity or hydrogen for these end uses today, but these approaches may become necessary in order to achieve deep decarbonization by mid-century. A 100% setting is not likely, however, due to peculiarities of certain industries. For instance, the electrification potential for refineries is low because they consume a lot of waste gases that come from the petroleum products they are refining. These gases aren’t of sufficient quality to sell, so they would be wasted if the refinery electrified all of its operations.//**Agriculture Petroleum Use: ** Excluding chemical feedstocks, over 90% of the thermal fuels used by industry are burned to generate heat (to fuel boilers, generate process heat, and HVAC heat). It is relatively uncommon to replace thermal fuels with electricity or hydrogen for these end uses today, but these approaches may become necessary in order to achieve deep decarbonization by mid-century. A 100% setting is not likely, however, due to peculiarities of certain industries. For instance, the electrification potential for refineries is low because they consume a lot of waste gases that come from the petroleum products they are refining. These gases aren’t of sufficient quality to sell, so they would be wasted if the refinery electrified all of its operations.//**Agriculture Heavy or Residual Fuel Oil Use: ** Excluding chemical feedstocks, over 90% of the thermal fuels used by industry are burned to generate heat (to fuel boilers, generate process heat, and HVAC heat). It is relatively uncommon to replace thermal fuels with electricity or hydrogen for these end uses today, but these approaches may become necessary in order to achieve deep decarbonization by mid-century. A 100% setting is not likely, however, due to peculiarities of certain industries. For instance, the electrification potential for refineries is low because they consume a lot of waste gases that come from the petroleum products they are refining. These gases aren’t of sufficient quality to sell, so they would be wasted if the refinery electrified all of its operations.//**Agriculture LPG Propane or Butane Use: ** Excluding chemical feedstocks, over 90% of the thermal fuels used by industry are burned to generate heat (to fuel boilers, generate process heat, and HVAC heat). It is relatively uncommon to replace thermal fuels with electricity or hydrogen for these end uses today, but these approaches may become necessary in order to achieve deep decarbonization by mid-century. A 100% setting is not likely, however, due to peculiarities of certain industries. For instance, the electrification potential for refineries is low because they consume a lot of waste gases that come from the petroleum products they are refining. These gases aren’t of sufficient quality to sell, so they would be wasted if the refinery electrified all of its operations.//**Other Industries Coal Use: ** Excluding chemical feedstocks, over 90% of the thermal fuels used by industry are burned to generate heat (to fuel boilers, generate process heat, and HVAC heat). It is relatively uncommon to replace thermal fuels with electricity or hydrogen for these end uses today, but these approaches may become necessary in order to achieve deep decarbonization by mid-century. A 100% setting is not likely, however, due to peculiarities of certain industries. For example, the process of creating new steel from iron ore requires not just heat but also a chemical reducing agent and source of carbon atoms. Today, this is provided by coke, a fuel derived from coal.//**Other Industries Natural Gas Use: ** Excluding chemical feedstocks, over 90% of the thermal fuels used by industry are burned to generate heat (to fuel boilers, generate process heat, and HVAC heat). It is relatively uncommon to replace thermal fuels with electricity or hydrogen for these end uses today, but these approaches may become necessary in order to achieve deep decarbonization by mid-century. A 100% setting is not likely, however, due to peculiarities of certain industries. For instance, the electrification potential for refineries is low because they consume a lot of waste gases that come from the petroleum products they are refining. These gases aren’t of sufficient quality to sell, so they would be wasted if the refinery electrified all of its operations.//**Other Industries Petroleum Use: ** Excluding chemical feedstocks, over 90% of the thermal fuels used by industry are burned to generate heat (to fuel boilers, generate process heat, and HVAC heat). It is relatively uncommon to replace thermal fuels with electricity or hydrogen for these end uses today, but these approaches may become necessary in order to achieve deep decarbonization by mid-century. A 100% setting is not likely, however, due to peculiarities of certain industries. For instance, the electrification potential for refineries is low because they consume a lot of waste gases that come from the petroleum products they are refining. These gases aren’t of sufficient quality to sell, so they would be wasted if the refinery electrified all of its operations.//**Other Industries Heavy or Residual Fuel Oil Use: ** Excluding chemical feedstocks, over 90% of the thermal fuels used by industry are burned to generate heat (to fuel boilers, generate process heat, and HVAC heat). It is relatively uncommon to replace thermal fuels with electricity or hydrogen for these end uses today, but these approaches may become necessary in order to achieve deep decarbonization by mid-century. A 100% setting is not likely, however, due to peculiarities of certain industries. For instance, the electrification potential for refineries is low because they consume a lot of waste gases that come from the petroleum products they are refining. These gases aren’t of sufficient quality to sell, so they would be wasted if the refinery electrified all of its operations.//**Other Industries LPG Propane or Butane Use: ** Excluding chemical feedstocks, over 90% of the thermal fuels used by industry are burned to generate heat (to fuel boilers, generate process heat, and HVAC heat). It is relatively uncommon to replace thermal fuels with electricity or hydrogen for these end uses today, but these approaches may become necessary in order to achieve deep decarbonization by mid-century. A 100% setting is not likely, however, due to peculiarities of certain industries. For instance, the electrification potential for refineries is low because they consume a lot of waste gases that come from the petroleum products they are refining. These gases aren’t of sufficient quality to sell, so they would be wasted if the refinery electrified all of its operations. | industry-ag-main.html#fuel-switching | industry-elec-and-hydrogen.html
Industry | Electrification + Hydrogen | Fraction of Industrial Fuel Use Shifted to Other Fuels | agriculture | heat if | Agriculture | Purchased Heat Use | 481 | No | Electrification + Hydrogen | indst fuel type shifting | 0 | 1 | 0.01 | % of fuel shifted | **Description:** This policy reduces greenhouse gas emissions from the selected industry by switching the fuels used by facilities to electricity and/or hydrogen. Only fuel consumed for energy, not fuel used as a chemical feedstock, is affected by this policy. // **Guidance for setting values: **//**Cement Industry Coal Use: ** Excluding chemical feedstocks, over 90% of the thermal fuels used by industry are burned to generate heat (to fuel boilers, generate process heat, and HVAC heat). It is relatively uncommon to replace thermal fuels with electricity or hydrogen for these end uses today, but these approaches may become necessary in order to achieve deep decarbonization by mid-century. A 100% setting is not likely, however, due to peculiarities of certain industries. For instance, the electrification potential for refineries is low because they consume a lot of waste gases that come from the petroleum products they are refining. These gases aren’t of sufficient quality to sell, so they would be wasted if the refinery electrified all of its operations.//**Cement Industry Natural Gas Use: ** Excluding chemical feedstocks, over 90% of the thermal fuels used by industry are burned to generate heat (to fuel boilers, generate process heat, and HVAC heat). It is relatively uncommon to replace thermal fuels with electricity or hydrogen for these end uses today, but these approaches may become necessary in order to achieve deep decarbonization by mid-century. A 100% setting is not likely, however, due to peculiarities of certain industries. For instance, the electrification potential for refineries is low because they consume a lot of waste gases that come from the petroleum products they are refining. These gases aren’t of sufficient quality to sell, so they would be wasted if the refinery electrified all of its operations.//**Cement Industry Biomass Use: ** Excluding chemical feedstocks, over 90% of the thermal fuels used by industry are burned to generate heat (to fuel boilers, generate process heat, and HVAC heat). It is relatively uncommon to replace thermal fuels with electricity or hydrogen for these end uses today, but these approaches may become necessary in order to achieve deep decarbonization by mid-century. A 100% setting is not likely, however, due to peculiarities of certain industries. For instance, the electrification potential for refineries is low because they consume a lot of waste gases that come from the petroleum products they are refining. These gases aren’t of sufficient quality to sell, so they would be wasted if the refinery electrified all of its operations.//**Cement Industry Petroleum Use: ** Excluding chemical feedstocks, over 90% of the thermal fuels used by industry are burned to generate heat (to fuel boilers, generate process heat, and HVAC heat). It is relatively uncommon to replace thermal fuels with electricity or hydrogen for these end uses today, but these approaches may become necessary in order to achieve deep decarbonization by mid-century. A 100% setting is not likely, however, due to peculiarities of certain industries. For instance, the electrification potential for refineries is low because they consume a lot of waste gases that come from the petroleum products they are refining. These gases aren’t of sufficient quality to sell, so they would be wasted if the refinery electrified all of its operations.//**Cement Industry Heavy or Residual Fuel Oil Use: ** Excluding chemical feedstocks, over 90% of the thermal fuels used by industry are burned to generate heat (to fuel boilers, generate process heat, and HVAC heat). It is relatively uncommon to replace thermal fuels with electricity or hydrogen for these end uses today, but these approaches may become necessary in order to achieve deep decarbonization by mid-century. A 100% setting is not likely, however, due to peculiarities of certain industries. For instance, the electrification potential for refineries is low because they consume a lot of waste gases that come from the petroleum products they are refining. These gases aren’t of sufficient quality to sell, so they would be wasted if the refinery electrified all of its operations.//**Cement Industry LPG Propane or Butane Use: ** Excluding chemical feedstocks, over 90% of the thermal fuels used by industry are burned to generate heat (to fuel boilers, generate process heat, and HVAC heat). It is relatively uncommon to replace thermal fuels with electricity or hydrogen for these end uses today, but these approaches may become necessary in order to achieve deep decarbonization by mid-century. A 100% setting is not likely, however, due to peculiarities of certain industries. For instance, the electrification potential for refineries is low because they consume a lot of waste gases that come from the petroleum products they are refining. These gases aren’t of sufficient quality to sell, so they would be wasted if the refinery electrified all of its operations.//**Natural Gas and Petroleum Industry Coal Use: ** Excluding chemical feedstocks, over 90% of the thermal fuels used by industry are burned to generate heat (to fuel boilers, generate process heat, and HVAC heat). It is relatively uncommon to replace thermal fuels with electricity or hydrogen for these end uses today, but these approaches may become necessary in order to achieve deep decarbonization by mid-century. A 100% setting is not likely, however, due to peculiarities of certain industries. For example, the process of creating new steel from iron ore requires not just heat but also a chemical reducing agent and source of carbon atoms. Today, this is provided by coke, a fuel derived from coal.//**Natural Gas and Petroleum Industry Natural Gas Use: ** Excluding chemical feedstocks, over 90% of the thermal fuels used by industry are burned to generate heat (to fuel boilers, generate process heat, and HVAC heat). It is relatively uncommon to replace thermal fuels with electricity or hydrogen for these end uses today, but these approaches may become necessary in order to achieve deep decarbonization by mid-century. A 100% setting is not likely, however, due to peculiarities of certain industries. For instance, the electrification potential for refineries is low because they consume a lot of waste gases that come from the petroleum products they are refining. These gases aren’t of sufficient quality to sell, so they would be wasted if the refinery electrified all of its operations.//**Natural Gas and Petroleum Industry Biomass Use: ** Excluding chemical feedstocks, over 90% of the thermal fuels used by industry are burned to generate heat (to fuel boilers, generate process heat, and HVAC heat). It is relatively uncommon to replace thermal fuels with electricity or hydrogen for these end uses today, but these approaches may become necessary in order to achieve deep decarbonization by mid-century. A 100% setting is not likely, however, due to peculiarities of certain industries. For instance, the electrification potential for refineries is low because they consume a lot of waste gases that come from the petroleum products they are refining. These gases aren’t of sufficient quality to sell, so they would be wasted if the refinery electrified all of its operations.//**Natural Gas and Petroleum Industry Crude Oil Use: ** Excluding chemical feedstocks, over 90% of the thermal fuels used by industry are burned to generate heat (to fuel boilers, generate process heat, and HVAC heat). It is relatively uncommon to replace thermal fuels with electricity or hydrogen for these end uses today, but these approaches may become necessary in order to achieve deep decarbonization by mid-century. A 100% setting is not likely, however, due to peculiarities of certain industries. For instance, the electrification potential for refineries is low because they consume a lot of waste gases that come from the petroleum products they are refining. These gases aren’t of sufficient quality to sell, so they would be wasted if the refinery electrified all of its operations.//**Iron and Steel Industry Coal Use: ** Excluding chemical feedstocks, over 90% of the thermal fuels used by industry are burned to generate heat (to fuel boilers, generate process heat, and HVAC heat). It is relatively uncommon to replace thermal fuels with electricity or hydrogen for these end uses today, but these approaches may become necessary in order to achieve deep decarbonization by mid-century. A 100% setting is not likely, however, due to peculiarities of certain industries. For example, the process of creating new steel from iron ore requires not just heat but also a chemical reducing agent and source of carbon atoms. Today, this is provided by coke, a fuel derived from coal.//**Iron and Steel Industry Natural Gas Use: ** Excluding chemical feedstocks, over 90% of the thermal fuels used by industry are burned to generate heat (to fuel boilers, generate process heat, and HVAC heat). It is relatively uncommon to replace thermal fuels with electricity or hydrogen for these end uses today, but these approaches may become necessary in order to achieve deep decarbonization by mid-century. A 100% setting is not likely, however, due to peculiarities of certain industries. For instance, the electrification potential for refineries is low because they consume a lot of waste gases that come from the petroleum products they are refining. These gases aren’t of sufficient quality to sell, so they would be wasted if the refinery electrified all of its operations.//**Iron and Steel Industry Petroleum Use: ** Excluding chemical feedstocks, over 90% of the thermal fuels used by industry are burned to generate heat (to fuel boilers, generate process heat, and HVAC heat). It is relatively uncommon to replace thermal fuels with electricity or hydrogen for these end uses today, but these approaches may become necessary in order to achieve deep decarbonization by mid-century. A 100% setting is not likely, however, due to peculiarities of certain industries. For instance, the electrification potential for refineries is low because they consume a lot of waste gases that come from the petroleum products they are refining. These gases aren’t of sufficient quality to sell, so they would be wasted if the refinery electrified all of its operations.//**Iron and Steel Industry Heavy or Residual Fuel Oil Use: ** Excluding chemical feedstocks, over 90% of the thermal fuels used by industry are burned to generate heat (to fuel boilers, generate process heat, and HVAC heat). It is relatively uncommon to replace thermal fuels with electricity or hydrogen for these end uses today, but these approaches may become necessary in order to achieve deep decarbonization by mid-century. A 100% setting is not likely, however, due to peculiarities of certain industries. For instance, the electrification potential for refineries is low because they consume a lot of waste gases that come from the petroleum products they are refining. These gases aren’t of sufficient quality to sell, so they would be wasted if the refinery electrified all of its operations.//**Iron and Steel Industry LPG Propane or Butane Use: ** Excluding chemical feedstocks, over 90% of the thermal fuels used by industry are burned to generate heat (to fuel boilers, generate process heat, and HVAC heat). It is relatively uncommon to replace thermal fuels with electricity or hydrogen for these end uses today, but these approaches may become necessary in order to achieve deep decarbonization by mid-century. A 100% setting is not likely, however, due to peculiarities of certain industries. For instance, the electrification potential for refineries is low because they consume a lot of waste gases that come from the petroleum products they are refining. These gases aren’t of sufficient quality to sell, so they would be wasted if the refinery electrified all of its operations.//**Chemicals Industry Coal Use: ** Excluding chemical feedstocks, over 90% of the thermal fuels used by industry are burned to generate heat (to fuel boilers, generate process heat, and HVAC heat). It is relatively uncommon to replace thermal fuels with electricity or hydrogen for these end uses today, but these approaches may become necessary in order to achieve deep decarbonization by mid-century. A 100% setting is not likely, however, due to peculiarities of certain industries. For example, the process of creating new steel from iron ore requires not just heat but also a chemical reducing agent and source of carbon atoms. Today, this is provided by coke, a fuel derived from coal.//**Chemicals Industry Natural Gas Use: ** Excluding chemical feedstocks, over 90% of the thermal fuels used by industry are burned to generate heat (to fuel boilers, generate process heat, and HVAC heat). It is relatively uncommon to replace thermal fuels with electricity or hydrogen for these end uses today, but these approaches may become necessary in order to achieve deep decarbonization by mid-century. A 100% setting is not likely, however, due to peculiarities of certain industries. For instance, the electrification potential for refineries is low because they consume a lot of waste gases that come from the petroleum products they are refining. These gases aren’t of sufficient quality to sell, so they would be wasted if the refinery electrified all of its operations.//**Chemicals Industry Petroleum Use: ** Excluding chemical feedstocks, over 90% of the thermal fuels used by industry are burned to generate heat (to fuel boilers, generate process heat, and HVAC heat). It is relatively uncommon to replace thermal fuels with electricity or hydrogen for these end uses today, but these approaches may become necessary in order to achieve deep decarbonization by mid-century. A 100% setting is not likely, however, due to peculiarities of certain industries. For instance, the electrification potential for refineries is low because they consume a lot of waste gases that come from the petroleum products they are refining. These gases aren’t of sufficient quality to sell, so they would be wasted if the refinery electrified all of its operations.//**Chemicals Industry Heavy or Residual Fuel Oil Use: ** Excluding chemical feedstocks, over 90% of the thermal fuels used by industry are burned to generate heat (to fuel boilers, generate process heat, and HVAC heat). It is relatively uncommon to replace thermal fuels with electricity or hydrogen for these end uses today, but these approaches may become necessary in order to achieve deep decarbonization by mid-century. A 100% setting is not likely, however, due to peculiarities of certain industries. For instance, the electrification potential for refineries is low because they consume a lot of waste gases that come from the petroleum products they are refining. These gases aren’t of sufficient quality to sell, so they would be wasted if the refinery electrified all of its operations.//**Chemicals Industry LPG Propane or Butane Use: ** Excluding chemical feedstocks, over 90% of the thermal fuels used by industry are burned to generate heat (to fuel boilers, generate process heat, and HVAC heat). It is relatively uncommon to replace thermal fuels with electricity or hydrogen for these end uses today, but these approaches may become necessary in order to achieve deep decarbonization by mid-century. A 100% setting is not likely, however, due to peculiarities of certain industries. For instance, the electrification potential for refineries is low because they consume a lot of waste gases that come from the petroleum products they are refining. These gases aren’t of sufficient quality to sell, so they would be wasted if the refinery electrified all of its operations.//**Coal Mining Industry Coal Use: ** Excluding chemical feedstocks, over 90% of the thermal fuels used by industry are burned to generate heat (to fuel boilers, generate process heat, and HVAC heat). It is relatively uncommon to replace thermal fuels with electricity or hydrogen for these end uses today, but these approaches may become necessary in order to achieve deep decarbonization by mid-century. A 100% setting is not likely, however, due to peculiarities of certain industries. For example, the process of creating new steel from iron ore requires not just heat but also a chemical reducing agent and source of carbon atoms. Today, this is provided by coke, a fuel derived from coal.//**Coal Mining Industry Natural Gas Use: ** Excluding chemical feedstocks, over 90% of the thermal fuels used by industry are burned to generate heat (to fuel boilers, generate process heat, and HVAC heat). It is relatively uncommon to replace thermal fuels with electricity or hydrogen for these end uses today, but these approaches may become necessary in order to achieve deep decarbonization by mid-century. A 100% setting is not likely, however, due to peculiarities of certain industries. For instance, the electrification potential for refineries is low because they consume a lot of waste gases that come from the petroleum products they are refining. These gases aren’t of sufficient quality to sell, so they would be wasted if the refinery electrified all of its operations.//**Coal Mining Industry Petroleum Use: ** Excluding chemical feedstocks, over 90% of the thermal fuels used by industry are burned to generate heat (to fuel boilers, generate process heat, and HVAC heat). It is relatively uncommon to replace thermal fuels with electricity or hydrogen for these end uses today, but these approaches may become necessary in order to achieve deep decarbonization by mid-century. A 100% setting is not likely, however, due to peculiarities of certain industries. For instance, the electrification potential for refineries is low because they consume a lot of waste gases that come from the petroleum products they are refining. These gases aren’t of sufficient quality to sell, so they would be wasted if the refinery electrified all of its operations.//**Coal Mining Industry Heavy or Residual Fuel Oil Use: ** Excluding chemical feedstocks, over 90% of the thermal fuels used by industry are burned to generate heat (to fuel boilers, generate process heat, and HVAC heat). It is relatively uncommon to replace thermal fuels with electricity or hydrogen for these end uses today, but these approaches may become necessary in order to achieve deep decarbonization by mid-century. A 100% setting is not likely, however, due to peculiarities of certain industries. For instance, the electrification potential for refineries is low because they consume a lot of waste gases that come from the petroleum products they are refining. These gases aren’t of sufficient quality to sell, so they would be wasted if the refinery electrified all of its operations.//**Agriculture Natural Gas Use: ** Excluding chemical feedstocks, over 90% of the thermal fuels used by industry are burned to generate heat (to fuel boilers, generate process heat, and HVAC heat). It is relatively uncommon to replace thermal fuels with electricity or hydrogen for these end uses today, but these approaches may become necessary in order to achieve deep decarbonization by mid-century. A 100% setting is not likely, however, due to peculiarities of certain industries. For instance, the electrification potential for refineries is low because they consume a lot of waste gases that come from the petroleum products they are refining. These gases aren’t of sufficient quality to sell, so they would be wasted if the refinery electrified all of its operations.//**Agriculture Petroleum Use: ** Excluding chemical feedstocks, over 90% of the thermal fuels used by industry are burned to generate heat (to fuel boilers, generate process heat, and HVAC heat). It is relatively uncommon to replace thermal fuels with electricity or hydrogen for these end uses today, but these approaches may become necessary in order to achieve deep decarbonization by mid-century. A 100% setting is not likely, however, due to peculiarities of certain industries. For instance, the electrification potential for refineries is low because they consume a lot of waste gases that come from the petroleum products they are refining. These gases aren’t of sufficient quality to sell, so they would be wasted if the refinery electrified all of its operations.//**Agriculture Heavy or Residual Fuel Oil Use: ** Excluding chemical feedstocks, over 90% of the thermal fuels used by industry are burned to generate heat (to fuel boilers, generate process heat, and HVAC heat). It is relatively uncommon to replace thermal fuels with electricity or hydrogen for these end uses today, but these approaches may become necessary in order to achieve deep decarbonization by mid-century. A 100% setting is not likely, however, due to peculiarities of certain industries. For instance, the electrification potential for refineries is low because they consume a lot of waste gases that come from the petroleum products they are refining. These gases aren’t of sufficient quality to sell, so they would be wasted if the refinery electrified all of its operations.//**Agriculture LPG Propane or Butane Use: ** Excluding chemical feedstocks, over 90% of the thermal fuels used by industry are burned to generate heat (to fuel boilers, generate process heat, and HVAC heat). It is relatively uncommon to replace thermal fuels with electricity or hydrogen for these end uses today, but these approaches may become necessary in order to achieve deep decarbonization by mid-century. A 100% setting is not likely, however, due to peculiarities of certain industries. For instance, the electrification potential for refineries is low because they consume a lot of waste gases that come from the petroleum products they are refining. These gases aren’t of sufficient quality to sell, so they would be wasted if the refinery electrified all of its operations.//**Other Industries Coal Use: ** Excluding chemical feedstocks, over 90% of the thermal fuels used by industry are burned to generate heat (to fuel boilers, generate process heat, and HVAC heat). It is relatively uncommon to replace thermal fuels with electricity or hydrogen for these end uses today, but these approaches may become necessary in order to achieve deep decarbonization by mid-century. A 100% setting is not likely, however, due to peculiarities of certain industries. For example, the process of creating new steel from iron ore requires not just heat but also a chemical reducing agent and source of carbon atoms. Today, this is provided by coke, a fuel derived from coal.//**Other Industries Natural Gas Use: ** Excluding chemical feedstocks, over 90% of the thermal fuels used by industry are burned to generate heat (to fuel boilers, generate process heat, and HVAC heat). It is relatively uncommon to replace thermal fuels with electricity or hydrogen for these end uses today, but these approaches may become necessary in order to achieve deep decarbonization by mid-century. A 100% setting is not likely, however, due to peculiarities of certain industries. For instance, the electrification potential for refineries is low because they consume a lot of waste gases that come from the petroleum products they are refining. These gases aren’t of sufficient quality to sell, so they would be wasted if the refinery electrified all of its operations.//**Other Industries Petroleum Use: ** Excluding chemical feedstocks, over 90% of the thermal fuels used by industry are burned to generate heat (to fuel boilers, generate process heat, and HVAC heat). It is relatively uncommon to replace thermal fuels with electricity or hydrogen for these end uses today, but these approaches may become necessary in order to achieve deep decarbonization by mid-century. A 100% setting is not likely, however, due to peculiarities of certain industries. For instance, the electrification potential for refineries is low because they consume a lot of waste gases that come from the petroleum products they are refining. These gases aren’t of sufficient quality to sell, so they would be wasted if the refinery electrified all of its operations.//**Other Industries Heavy or Residual Fuel Oil Use: ** Excluding chemical feedstocks, over 90% of the thermal fuels used by industry are burned to generate heat (to fuel boilers, generate process heat, and HVAC heat). It is relatively uncommon to replace thermal fuels with electricity or hydrogen for these end uses today, but these approaches may become necessary in order to achieve deep decarbonization by mid-century. A 100% setting is not likely, however, due to peculiarities of certain industries. For instance, the electrification potential for refineries is low because they consume a lot of waste gases that come from the petroleum products they are refining. These gases aren’t of sufficient quality to sell, so they would be wasted if the refinery electrified all of its operations.//**Other Industries LPG Propane or Butane Use: ** Excluding chemical feedstocks, over 90% of the thermal fuels used by industry are burned to generate heat (to fuel boilers, generate process heat, and HVAC heat). It is relatively uncommon to replace thermal fuels with electricity or hydrogen for these end uses today, but these approaches may become necessary in order to achieve deep decarbonization by mid-century. A 100% setting is not likely, however, due to peculiarities of certain industries. For instance, the electrification potential for refineries is low because they consume a lot of waste gases that come from the petroleum products they are refining. These gases aren’t of sufficient quality to sell, so they would be wasted if the refinery electrified all of its operations. | industry-ag-main.html#fuel-switching | industry-elec-and-hydrogen.html
Industry | Electrification + Hydrogen | Fraction of Industrial Fuel Use Shifted to Other Fuels | agriculture | crude oil if | Agriculture | Crude Oil Use | 482 | No | Electrification + Hydrogen | indst fuel type shifting | 0 | 1 | 0.01 | % of fuel shifted | **Description:** This policy reduces greenhouse gas emissions from the selected industry by switching the fuels used by facilities to electricity and/or hydrogen. Only fuel consumed for energy, not fuel used as a chemical feedstock, is affected by this policy. // **Guidance for setting values: **//**Cement Industry Coal Use: ** Excluding chemical feedstocks, over 90% of the thermal fuels used by industry are burned to generate heat (to fuel boilers, generate process heat, and HVAC heat). It is relatively uncommon to replace thermal fuels with electricity or hydrogen for these end uses today, but these approaches may become necessary in order to achieve deep decarbonization by mid-century. A 100% setting is not likely, however, due to peculiarities of certain industries. For instance, the electrification potential for refineries is low because they consume a lot of waste gases that come from the petroleum products they are refining. These gases aren’t of sufficient quality to sell, so they would be wasted if the refinery electrified all of its operations.//**Cement Industry Natural Gas Use: ** Excluding chemical feedstocks, over 90% of the thermal fuels used by industry are burned to generate heat (to fuel boilers, generate process heat, and HVAC heat). It is relatively uncommon to replace thermal fuels with electricity or hydrogen for these end uses today, but these approaches may become necessary in order to achieve deep decarbonization by mid-century. A 100% setting is not likely, however, due to peculiarities of certain industries. For instance, the electrification potential for refineries is low because they consume a lot of waste gases that come from the petroleum products they are refining. These gases aren’t of sufficient quality to sell, so they would be wasted if the refinery electrified all of its operations.//**Cement Industry Biomass Use: ** Excluding chemical feedstocks, over 90% of the thermal fuels used by industry are burned to generate heat (to fuel boilers, generate process heat, and HVAC heat). It is relatively uncommon to replace thermal fuels with electricity or hydrogen for these end uses today, but these approaches may become necessary in order to achieve deep decarbonization by mid-century. A 100% setting is not likely, however, due to peculiarities of certain industries. For instance, the electrification potential for refineries is low because they consume a lot of waste gases that come from the petroleum products they are refining. These gases aren’t of sufficient quality to sell, so they would be wasted if the refinery electrified all of its operations.//**Cement Industry Petroleum Use: ** Excluding chemical feedstocks, over 90% of the thermal fuels used by industry are burned to generate heat (to fuel boilers, generate process heat, and HVAC heat). It is relatively uncommon to replace thermal fuels with electricity or hydrogen for these end uses today, but these approaches may become necessary in order to achieve deep decarbonization by mid-century. A 100% setting is not likely, however, due to peculiarities of certain industries. For instance, the electrification potential for refineries is low because they consume a lot of waste gases that come from the petroleum products they are refining. These gases aren’t of sufficient quality to sell, so they would be wasted if the refinery electrified all of its operations.//**Cement Industry Heavy or Residual Fuel Oil Use: ** Excluding chemical feedstocks, over 90% of the thermal fuels used by industry are burned to generate heat (to fuel boilers, generate process heat, and HVAC heat). It is relatively uncommon to replace thermal fuels with electricity or hydrogen for these end uses today, but these approaches may become necessary in order to achieve deep decarbonization by mid-century. A 100% setting is not likely, however, due to peculiarities of certain industries. For instance, the electrification potential for refineries is low because they consume a lot of waste gases that come from the petroleum products they are refining. These gases aren’t of sufficient quality to sell, so they would be wasted if the refinery electrified all of its operations.//**Cement Industry LPG Propane or Butane Use: ** Excluding chemical feedstocks, over 90% of the thermal fuels used by industry are burned to generate heat (to fuel boilers, generate process heat, and HVAC heat). It is relatively uncommon to replace thermal fuels with electricity or hydrogen for these end uses today, but these approaches may become necessary in order to achieve deep decarbonization by mid-century. A 100% setting is not likely, however, due to peculiarities of certain industries. For instance, the electrification potential for refineries is low because they consume a lot of waste gases that come from the petroleum products they are refining. These gases aren’t of sufficient quality to sell, so they would be wasted if the refinery electrified all of its operations.//**Natural Gas and Petroleum Industry Coal Use: ** Excluding chemical feedstocks, over 90% of the thermal fuels used by industry are burned to generate heat (to fuel boilers, generate process heat, and HVAC heat). It is relatively uncommon to replace thermal fuels with electricity or hydrogen for these end uses today, but these approaches may become necessary in order to achieve deep decarbonization by mid-century. A 100% setting is not likely, however, due to peculiarities of certain industries. For example, the process of creating new steel from iron ore requires not just heat but also a chemical reducing agent and source of carbon atoms. Today, this is provided by coke, a fuel derived from coal.//**Natural Gas and Petroleum Industry Natural Gas Use: ** Excluding chemical feedstocks, over 90% of the thermal fuels used by industry are burned to generate heat (to fuel boilers, generate process heat, and HVAC heat). It is relatively uncommon to replace thermal fuels with electricity or hydrogen for these end uses today, but these approaches may become necessary in order to achieve deep decarbonization by mid-century. A 100% setting is not likely, however, due to peculiarities of certain industries. For instance, the electrification potential for refineries is low because they consume a lot of waste gases that come from the petroleum products they are refining. These gases aren’t of sufficient quality to sell, so they would be wasted if the refinery electrified all of its operations.//**Natural Gas and Petroleum Industry Biomass Use: ** Excluding chemical feedstocks, over 90% of the thermal fuels used by industry are burned to generate heat (to fuel boilers, generate process heat, and HVAC heat). It is relatively uncommon to replace thermal fuels with electricity or hydrogen for these end uses today, but these approaches may become necessary in order to achieve deep decarbonization by mid-century. A 100% setting is not likely, however, due to peculiarities of certain industries. For instance, the electrification potential for refineries is low because they consume a lot of waste gases that come from the petroleum products they are refining. These gases aren’t of sufficient quality to sell, so they would be wasted if the refinery electrified all of its operations.//**Natural Gas and Petroleum Industry Crude Oil Use: ** Excluding chemical feedstocks, over 90% of the thermal fuels used by industry are burned to generate heat (to fuel boilers, generate process heat, and HVAC heat). It is relatively uncommon to replace thermal fuels with electricity or hydrogen for these end uses today, but these approaches may become necessary in order to achieve deep decarbonization by mid-century. A 100% setting is not likely, however, due to peculiarities of certain industries. For instance, the electrification potential for refineries is low because they consume a lot of waste gases that come from the petroleum products they are refining. These gases aren’t of sufficient quality to sell, so they would be wasted if the refinery electrified all of its operations.//**Iron and Steel Industry Coal Use: ** Excluding chemical feedstocks, over 90% of the thermal fuels used by industry are burned to generate heat (to fuel boilers, generate process heat, and HVAC heat). It is relatively uncommon to replace thermal fuels with electricity or hydrogen for these end uses today, but these approaches may become necessary in order to achieve deep decarbonization by mid-century. A 100% setting is not likely, however, due to peculiarities of certain industries. For example, the process of creating new steel from iron ore requires not just heat but also a chemical reducing agent and source of carbon atoms. Today, this is provided by coke, a fuel derived from coal.//**Iron and Steel Industry Natural Gas Use: ** Excluding chemical feedstocks, over 90% of the thermal fuels used by industry are burned to generate heat (to fuel boilers, generate process heat, and HVAC heat). It is relatively uncommon to replace thermal fuels with electricity or hydrogen for these end uses today, but these approaches may become necessary in order to achieve deep decarbonization by mid-century. A 100% setting is not likely, however, due to peculiarities of certain industries. For instance, the electrification potential for refineries is low because they consume a lot of waste gases that come from the petroleum products they are refining. These gases aren’t of sufficient quality to sell, so they would be wasted if the refinery electrified all of its operations.//**Iron and Steel Industry Petroleum Use: ** Excluding chemical feedstocks, over 90% of the thermal fuels used by industry are burned to generate heat (to fuel boilers, generate process heat, and HVAC heat). It is relatively uncommon to replace thermal fuels with electricity or hydrogen for these end uses today, but these approaches may become necessary in order to achieve deep decarbonization by mid-century. A 100% setting is not likely, however, due to peculiarities of certain industries. For instance, the electrification potential for refineries is low because they consume a lot of waste gases that come from the petroleum products they are refining. These gases aren’t of sufficient quality to sell, so they would be wasted if the refinery electrified all of its operations.//**Iron and Steel Industry Heavy or Residual Fuel Oil Use: ** Excluding chemical feedstocks, over 90% of the thermal fuels used by industry are burned to generate heat (to fuel boilers, generate process heat, and HVAC heat). It is relatively uncommon to replace thermal fuels with electricity or hydrogen for these end uses today, but these approaches may become necessary in order to achieve deep decarbonization by mid-century. A 100% setting is not likely, however, due to peculiarities of certain industries. For instance, the electrification potential for refineries is low because they consume a lot of waste gases that come from the petroleum products they are refining. These gases aren’t of sufficient quality to sell, so they would be wasted if the refinery electrified all of its operations.//**Iron and Steel Industry LPG Propane or Butane Use: ** Excluding chemical feedstocks, over 90% of the thermal fuels used by industry are burned to generate heat (to fuel boilers, generate process heat, and HVAC heat). It is relatively uncommon to replace thermal fuels with electricity or hydrogen for these end uses today, but these approaches may become necessary in order to achieve deep decarbonization by mid-century. A 100% setting is not likely, however, due to peculiarities of certain industries. For instance, the electrification potential for refineries is low because they consume a lot of waste gases that come from the petroleum products they are refining. These gases aren’t of sufficient quality to sell, so they would be wasted if the refinery electrified all of its operations.//**Chemicals Industry Coal Use: ** Excluding chemical feedstocks, over 90% of the thermal fuels used by industry are burned to generate heat (to fuel boilers, generate process heat, and HVAC heat). It is relatively uncommon to replace thermal fuels with electricity or hydrogen for these end uses today, but these approaches may become necessary in order to achieve deep decarbonization by mid-century. A 100% setting is not likely, however, due to peculiarities of certain industries. For example, the process of creating new steel from iron ore requires not just heat but also a chemical reducing agent and source of carbon atoms. Today, this is provided by coke, a fuel derived from coal.//**Chemicals Industry Natural Gas Use: ** Excluding chemical feedstocks, over 90% of the thermal fuels used by industry are burned to generate heat (to fuel boilers, generate process heat, and HVAC heat). It is relatively uncommon to replace thermal fuels with electricity or hydrogen for these end uses today, but these approaches may become necessary in order to achieve deep decarbonization by mid-century. A 100% setting is not likely, however, due to peculiarities of certain industries. For instance, the electrification potential for refineries is low because they consume a lot of waste gases that come from the petroleum products they are refining. These gases aren’t of sufficient quality to sell, so they would be wasted if the refinery electrified all of its operations.//**Chemicals Industry Petroleum Use: ** Excluding chemical feedstocks, over 90% of the thermal fuels used by industry are burned to generate heat (to fuel boilers, generate process heat, and HVAC heat). It is relatively uncommon to replace thermal fuels with electricity or hydrogen for these end uses today, but these approaches may become necessary in order to achieve deep decarbonization by mid-century. A 100% setting is not likely, however, due to peculiarities of certain industries. For instance, the electrification potential for refineries is low because they consume a lot of waste gases that come from the petroleum products they are refining. These gases aren’t of sufficient quality to sell, so they would be wasted if the refinery electrified all of its operations.//**Chemicals Industry Heavy or Residual Fuel Oil Use: ** Excluding chemical feedstocks, over 90% of the thermal fuels used by industry are burned to generate heat (to fuel boilers, generate process heat, and HVAC heat). It is relatively uncommon to replace thermal fuels with electricity or hydrogen for these end uses today, but these approaches may become necessary in order to achieve deep decarbonization by mid-century. A 100% setting is not likely, however, due to peculiarities of certain industries. For instance, the electrification potential for refineries is low because they consume a lot of waste gases that come from the petroleum products they are refining. These gases aren’t of sufficient quality to sell, so they would be wasted if the refinery electrified all of its operations.//**Chemicals Industry LPG Propane or Butane Use: ** Excluding chemical feedstocks, over 90% of the thermal fuels used by industry are burned to generate heat (to fuel boilers, generate process heat, and HVAC heat). It is relatively uncommon to replace thermal fuels with electricity or hydrogen for these end uses today, but these approaches may become necessary in order to achieve deep decarbonization by mid-century. A 100% setting is not likely, however, due to peculiarities of certain industries. For instance, the electrification potential for refineries is low because they consume a lot of waste gases that come from the petroleum products they are refining. These gases aren’t of sufficient quality to sell, so they would be wasted if the refinery electrified all of its operations.//**Coal Mining Industry Coal Use: ** Excluding chemical feedstocks, over 90% of the thermal fuels used by industry are burned to generate heat (to fuel boilers, generate process heat, and HVAC heat). It is relatively uncommon to replace thermal fuels with electricity or hydrogen for these end uses today, but these approaches may become necessary in order to achieve deep decarbonization by mid-century. A 100% setting is not likely, however, due to peculiarities of certain industries. For example, the process of creating new steel from iron ore requires not just heat but also a chemical reducing agent and source of carbon atoms. Today, this is provided by coke, a fuel derived from coal.//**Coal Mining Industry Natural Gas Use: ** Excluding chemical feedstocks, over 90% of the thermal fuels used by industry are burned to generate heat (to fuel boilers, generate process heat, and HVAC heat). It is relatively uncommon to replace thermal fuels with electricity or hydrogen for these end uses today, but these approaches may become necessary in order to achieve deep decarbonization by mid-century. A 100% setting is not likely, however, due to peculiarities of certain industries. For instance, the electrification potential for refineries is low because they consume a lot of waste gases that come from the petroleum products they are refining. These gases aren’t of sufficient quality to sell, so they would be wasted if the refinery electrified all of its operations.//**Coal Mining Industry Petroleum Use: ** Excluding chemical feedstocks, over 90% of the thermal fuels used by industry are burned to generate heat (to fuel boilers, generate process heat, and HVAC heat). It is relatively uncommon to replace thermal fuels with electricity or hydrogen for these end uses today, but these approaches may become necessary in order to achieve deep decarbonization by mid-century. A 100% setting is not likely, however, due to peculiarities of certain industries. For instance, the electrification potential for refineries is low because they consume a lot of waste gases that come from the petroleum products they are refining. These gases aren’t of sufficient quality to sell, so they would be wasted if the refinery electrified all of its operations.//**Coal Mining Industry Heavy or Residual Fuel Oil Use: ** Excluding chemical feedstocks, over 90% of the thermal fuels used by industry are burned to generate heat (to fuel boilers, generate process heat, and HVAC heat). It is relatively uncommon to replace thermal fuels with electricity or hydrogen for these end uses today, but these approaches may become necessary in order to achieve deep decarbonization by mid-century. A 100% setting is not likely, however, due to peculiarities of certain industries. For instance, the electrification potential for refineries is low because they consume a lot of waste gases that come from the petroleum products they are refining. These gases aren’t of sufficient quality to sell, so they would be wasted if the refinery electrified all of its operations.//**Agriculture Natural Gas Use: ** Excluding chemical feedstocks, over 90% of the thermal fuels used by industry are burned to generate heat (to fuel boilers, generate process heat, and HVAC heat). It is relatively uncommon to replace thermal fuels with electricity or hydrogen for these end uses today, but these approaches may become necessary in order to achieve deep decarbonization by mid-century. A 100% setting is not likely, however, due to peculiarities of certain industries. For instance, the electrification potential for refineries is low because they consume a lot of waste gases that come from the petroleum products they are refining. These gases aren’t of sufficient quality to sell, so they would be wasted if the refinery electrified all of its operations.//**Agriculture Petroleum Use: ** Excluding chemical feedstocks, over 90% of the thermal fuels used by industry are burned to generate heat (to fuel boilers, generate process heat, and HVAC heat). It is relatively uncommon to replace thermal fuels with electricity or hydrogen for these end uses today, but these approaches may become necessary in order to achieve deep decarbonization by mid-century. A 100% setting is not likely, however, due to peculiarities of certain industries. For instance, the electrification potential for refineries is low because they consume a lot of waste gases that come from the petroleum products they are refining. These gases aren’t of sufficient quality to sell, so they would be wasted if the refinery electrified all of its operations.//**Agriculture Heavy or Residual Fuel Oil Use: ** Excluding chemical feedstocks, over 90% of the thermal fuels used by industry are burned to generate heat (to fuel boilers, generate process heat, and HVAC heat). It is relatively uncommon to replace thermal fuels with electricity or hydrogen for these end uses today, but these approaches may become necessary in order to achieve deep decarbonization by mid-century. A 100% setting is not likely, however, due to peculiarities of certain industries. For instance, the electrification potential for refineries is low because they consume a lot of waste gases that come from the petroleum products they are refining. These gases aren’t of sufficient quality to sell, so they would be wasted if the refinery electrified all of its operations.//**Agriculture LPG Propane or Butane Use: ** Excluding chemical feedstocks, over 90% of the thermal fuels used by industry are burned to generate heat (to fuel boilers, generate process heat, and HVAC heat). It is relatively uncommon to replace thermal fuels with electricity or hydrogen for these end uses today, but these approaches may become necessary in order to achieve deep decarbonization by mid-century. A 100% setting is not likely, however, due to peculiarities of certain industries. For instance, the electrification potential for refineries is low because they consume a lot of waste gases that come from the petroleum products they are refining. These gases aren’t of sufficient quality to sell, so they would be wasted if the refinery electrified all of its operations.//**Other Industries Coal Use: ** Excluding chemical feedstocks, over 90% of the thermal fuels used by industry are burned to generate heat (to fuel boilers, generate process heat, and HVAC heat). It is relatively uncommon to replace thermal fuels with electricity or hydrogen for these end uses today, but these approaches may become necessary in order to achieve deep decarbonization by mid-century. A 100% setting is not likely, however, due to peculiarities of certain industries. For example, the process of creating new steel from iron ore requires not just heat but also a chemical reducing agent and source of carbon atoms. Today, this is provided by coke, a fuel derived from coal.//**Other Industries Natural Gas Use: ** Excluding chemical feedstocks, over 90% of the thermal fuels used by industry are burned to generate heat (to fuel boilers, generate process heat, and HVAC heat). It is relatively uncommon to replace thermal fuels with electricity or hydrogen for these end uses today, but these approaches may become necessary in order to achieve deep decarbonization by mid-century. A 100% setting is not likely, however, due to peculiarities of certain industries. For instance, the electrification potential for refineries is low because they consume a lot of waste gases that come from the petroleum products they are refining. These gases aren’t of sufficient quality to sell, so they would be wasted if the refinery electrified all of its operations.//**Other Industries Petroleum Use: ** Excluding chemical feedstocks, over 90% of the thermal fuels used by industry are burned to generate heat (to fuel boilers, generate process heat, and HVAC heat). It is relatively uncommon to replace thermal fuels with electricity or hydrogen for these end uses today, but these approaches may become necessary in order to achieve deep decarbonization by mid-century. A 100% setting is not likely, however, due to peculiarities of certain industries. For instance, the electrification potential for refineries is low because they consume a lot of waste gases that come from the petroleum products they are refining. These gases aren’t of sufficient quality to sell, so they would be wasted if the refinery electrified all of its operations.//**Other Industries Heavy or Residual Fuel Oil Use: ** Excluding chemical feedstocks, over 90% of the thermal fuels used by industry are burned to generate heat (to fuel boilers, generate process heat, and HVAC heat). It is relatively uncommon to replace thermal fuels with electricity or hydrogen for these end uses today, but these approaches may become necessary in order to achieve deep decarbonization by mid-century. A 100% setting is not likely, however, due to peculiarities of certain industries. For instance, the electrification potential for refineries is low because they consume a lot of waste gases that come from the petroleum products they are refining. These gases aren’t of sufficient quality to sell, so they would be wasted if the refinery electrified all of its operations.//**Other Industries LPG Propane or Butane Use: ** Excluding chemical feedstocks, over 90% of the thermal fuels used by industry are burned to generate heat (to fuel boilers, generate process heat, and HVAC heat). It is relatively uncommon to replace thermal fuels with electricity or hydrogen for these end uses today, but these approaches may become necessary in order to achieve deep decarbonization by mid-century. A 100% setting is not likely, however, due to peculiarities of certain industries. For instance, the electrification potential for refineries is low because they consume a lot of waste gases that come from the petroleum products they are refining. These gases aren’t of sufficient quality to sell, so they would be wasted if the refinery electrified all of its operations. | industry-ag-main.html#fuel-switching | industry-elec-and-hydrogen.html
Industry | Electrification + Hydrogen | Fraction of Industrial Fuel Use Shifted to Other Fuels | agriculture | heavy or residual fuel oil if | Agriculture | Heavy or Residual Fuel Oil Use | 483 | Yes | Electrification + Hydrogen | indst fuel type shifting | 0 | 1 | 0.01 | % of fuel shifted | **Description:** This policy reduces greenhouse gas emissions from the selected industry by switching the fuels used by facilities to electricity and/or hydrogen. Only fuel consumed for energy, not fuel used as a chemical feedstock, is affected by this policy. // **Guidance for setting values: **//**Cement Industry Coal Use: ** Excluding chemical feedstocks, over 90% of the thermal fuels used by industry are burned to generate heat (to fuel boilers, generate process heat, and HVAC heat). It is relatively uncommon to replace thermal fuels with electricity or hydrogen for these end uses today, but these approaches may become necessary in order to achieve deep decarbonization by mid-century. A 100% setting is not likely, however, due to peculiarities of certain industries. For instance, the electrification potential for refineries is low because they consume a lot of waste gases that come from the petroleum products they are refining. These gases aren’t of sufficient quality to sell, so they would be wasted if the refinery electrified all of its operations.//**Cement Industry Natural Gas Use: ** Excluding chemical feedstocks, over 90% of the thermal fuels used by industry are burned to generate heat (to fuel boilers, generate process heat, and HVAC heat). It is relatively uncommon to replace thermal fuels with electricity or hydrogen for these end uses today, but these approaches may become necessary in order to achieve deep decarbonization by mid-century. A 100% setting is not likely, however, due to peculiarities of certain industries. For instance, the electrification potential for refineries is low because they consume a lot of waste gases that come from the petroleum products they are refining. These gases aren’t of sufficient quality to sell, so they would be wasted if the refinery electrified all of its operations.//**Cement Industry Biomass Use: ** Excluding chemical feedstocks, over 90% of the thermal fuels used by industry are burned to generate heat (to fuel boilers, generate process heat, and HVAC heat). It is relatively uncommon to replace thermal fuels with electricity or hydrogen for these end uses today, but these approaches may become necessary in order to achieve deep decarbonization by mid-century. A 100% setting is not likely, however, due to peculiarities of certain industries. For instance, the electrification potential for refineries is low because they consume a lot of waste gases that come from the petroleum products they are refining. These gases aren’t of sufficient quality to sell, so they would be wasted if the refinery electrified all of its operations.//**Cement Industry Petroleum Use: ** Excluding chemical feedstocks, over 90% of the thermal fuels used by industry are burned to generate heat (to fuel boilers, generate process heat, and HVAC heat). It is relatively uncommon to replace thermal fuels with electricity or hydrogen for these end uses today, but these approaches may become necessary in order to achieve deep decarbonization by mid-century. A 100% setting is not likely, however, due to peculiarities of certain industries. For instance, the electrification potential for refineries is low because they consume a lot of waste gases that come from the petroleum products they are refining. These gases aren’t of sufficient quality to sell, so they would be wasted if the refinery electrified all of its operations.//**Cement Industry Heavy or Residual Fuel Oil Use: ** Excluding chemical feedstocks, over 90% of the thermal fuels used by industry are burned to generate heat (to fuel boilers, generate process heat, and HVAC heat). It is relatively uncommon to replace thermal fuels with electricity or hydrogen for these end uses today, but these approaches may become necessary in order to achieve deep decarbonization by mid-century. A 100% setting is not likely, however, due to peculiarities of certain industries. For instance, the electrification potential for refineries is low because they consume a lot of waste gases that come from the petroleum products they are refining. These gases aren’t of sufficient quality to sell, so they would be wasted if the refinery electrified all of its operations.//**Cement Industry LPG Propane or Butane Use: ** Excluding chemical feedstocks, over 90% of the thermal fuels used by industry are burned to generate heat (to fuel boilers, generate process heat, and HVAC heat). It is relatively uncommon to replace thermal fuels with electricity or hydrogen for these end uses today, but these approaches may become necessary in order to achieve deep decarbonization by mid-century. A 100% setting is not likely, however, due to peculiarities of certain industries. For instance, the electrification potential for refineries is low because they consume a lot of waste gases that come from the petroleum products they are refining. These gases aren’t of sufficient quality to sell, so they would be wasted if the refinery electrified all of its operations.//**Natural Gas and Petroleum Industry Coal Use: ** Excluding chemical feedstocks, over 90% of the thermal fuels used by industry are burned to generate heat (to fuel boilers, generate process heat, and HVAC heat). It is relatively uncommon to replace thermal fuels with electricity or hydrogen for these end uses today, but these approaches may become necessary in order to achieve deep decarbonization by mid-century. A 100% setting is not likely, however, due to peculiarities of certain industries. For example, the process of creating new steel from iron ore requires not just heat but also a chemical reducing agent and source of carbon atoms. Today, this is provided by coke, a fuel derived from coal.//**Natural Gas and Petroleum Industry Natural Gas Use: ** Excluding chemical feedstocks, over 90% of the thermal fuels used by industry are burned to generate heat (to fuel boilers, generate process heat, and HVAC heat). It is relatively uncommon to replace thermal fuels with electricity or hydrogen for these end uses today, but these approaches may become necessary in order to achieve deep decarbonization by mid-century. A 100% setting is not likely, however, due to peculiarities of certain industries. For instance, the electrification potential for refineries is low because they consume a lot of waste gases that come from the petroleum products they are refining. These gases aren’t of sufficient quality to sell, so they would be wasted if the refinery electrified all of its operations.//**Natural Gas and Petroleum Industry Biomass Use: ** Excluding chemical feedstocks, over 90% of the thermal fuels used by industry are burned to generate heat (to fuel boilers, generate process heat, and HVAC heat). It is relatively uncommon to replace thermal fuels with electricity or hydrogen for these end uses today, but these approaches may become necessary in order to achieve deep decarbonization by mid-century. A 100% setting is not likely, however, due to peculiarities of certain industries. For instance, the electrification potential for refineries is low because they consume a lot of waste gases that come from the petroleum products they are refining. These gases aren’t of sufficient quality to sell, so they would be wasted if the refinery electrified all of its operations.//**Natural Gas and Petroleum Industry Crude Oil Use: ** Excluding chemical feedstocks, over 90% of the thermal fuels used by industry are burned to generate heat (to fuel boilers, generate process heat, and HVAC heat). It is relatively uncommon to replace thermal fuels with electricity or hydrogen for these end uses today, but these approaches may become necessary in order to achieve deep decarbonization by mid-century. A 100% setting is not likely, however, due to peculiarities of certain industries. For instance, the electrification potential for refineries is low because they consume a lot of waste gases that come from the petroleum products they are refining. These gases aren’t of sufficient quality to sell, so they would be wasted if the refinery electrified all of its operations.//**Iron and Steel Industry Coal Use: ** Excluding chemical feedstocks, over 90% of the thermal fuels used by industry are burned to generate heat (to fuel boilers, generate process heat, and HVAC heat). It is relatively uncommon to replace thermal fuels with electricity or hydrogen for these end uses today, but these approaches may become necessary in order to achieve deep decarbonization by mid-century. A 100% setting is not likely, however, due to peculiarities of certain industries. For example, the process of creating new steel from iron ore requires not just heat but also a chemical reducing agent and source of carbon atoms. Today, this is provided by coke, a fuel derived from coal.//**Iron and Steel Industry Natural Gas Use: ** Excluding chemical feedstocks, over 90% of the thermal fuels used by industry are burned to generate heat (to fuel boilers, generate process heat, and HVAC heat). It is relatively uncommon to replace thermal fuels with electricity or hydrogen for these end uses today, but these approaches may become necessary in order to achieve deep decarbonization by mid-century. A 100% setting is not likely, however, due to peculiarities of certain industries. For instance, the electrification potential for refineries is low because they consume a lot of waste gases that come from the petroleum products they are refining. These gases aren’t of sufficient quality to sell, so they would be wasted if the refinery electrified all of its operations.//**Iron and Steel Industry Petroleum Use: ** Excluding chemical feedstocks, over 90% of the thermal fuels used by industry are burned to generate heat (to fuel boilers, generate process heat, and HVAC heat). It is relatively uncommon to replace thermal fuels with electricity or hydrogen for these end uses today, but these approaches may become necessary in order to achieve deep decarbonization by mid-century. A 100% setting is not likely, however, due to peculiarities of certain industries. For instance, the electrification potential for refineries is low because they consume a lot of waste gases that come from the petroleum products they are refining. These gases aren’t of sufficient quality to sell, so they would be wasted if the refinery electrified all of its operations.//**Iron and Steel Industry Heavy or Residual Fuel Oil Use: ** Excluding chemical feedstocks, over 90% of the thermal fuels used by industry are burned to generate heat (to fuel boilers, generate process heat, and HVAC heat). It is relatively uncommon to replace thermal fuels with electricity or hydrogen for these end uses today, but these approaches may become necessary in order to achieve deep decarbonization by mid-century. A 100% setting is not likely, however, due to peculiarities of certain industries. For instance, the electrification potential for refineries is low because they consume a lot of waste gases that come from the petroleum products they are refining. These gases aren’t of sufficient quality to sell, so they would be wasted if the refinery electrified all of its operations.//**Iron and Steel Industry LPG Propane or Butane Use: ** Excluding chemical feedstocks, over 90% of the thermal fuels used by industry are burned to generate heat (to fuel boilers, generate process heat, and HVAC heat). It is relatively uncommon to replace thermal fuels with electricity or hydrogen for these end uses today, but these approaches may become necessary in order to achieve deep decarbonization by mid-century. A 100% setting is not likely, however, due to peculiarities of certain industries. For instance, the electrification potential for refineries is low because they consume a lot of waste gases that come from the petroleum products they are refining. These gases aren’t of sufficient quality to sell, so they would be wasted if the refinery electrified all of its operations.//**Chemicals Industry Coal Use: ** Excluding chemical feedstocks, over 90% of the thermal fuels used by industry are burned to generate heat (to fuel boilers, generate process heat, and HVAC heat). It is relatively uncommon to replace thermal fuels with electricity or hydrogen for these end uses today, but these approaches may become necessary in order to achieve deep decarbonization by mid-century. A 100% setting is not likely, however, due to peculiarities of certain industries. For example, the process of creating new steel from iron ore requires not just heat but also a chemical reducing agent and source of carbon atoms. Today, this is provided by coke, a fuel derived from coal.//**Chemicals Industry Natural Gas Use: ** Excluding chemical feedstocks, over 90% of the thermal fuels used by industry are burned to generate heat (to fuel boilers, generate process heat, and HVAC heat). It is relatively uncommon to replace thermal fuels with electricity or hydrogen for these end uses today, but these approaches may become necessary in order to achieve deep decarbonization by mid-century. A 100% setting is not likely, however, due to peculiarities of certain industries. For instance, the electrification potential for refineries is low because they consume a lot of waste gases that come from the petroleum products they are refining. These gases aren’t of sufficient quality to sell, so they would be wasted if the refinery electrified all of its operations.//**Chemicals Industry Petroleum Use: ** Excluding chemical feedstocks, over 90% of the thermal fuels used by industry are burned to generate heat (to fuel boilers, generate process heat, and HVAC heat). It is relatively uncommon to replace thermal fuels with electricity or hydrogen for these end uses today, but these approaches may become necessary in order to achieve deep decarbonization by mid-century. A 100% setting is not likely, however, due to peculiarities of certain industries. For instance, the electrification potential for refineries is low because they consume a lot of waste gases that come from the petroleum products they are refining. These gases aren’t of sufficient quality to sell, so they would be wasted if the refinery electrified all of its operations.//**Chemicals Industry Heavy or Residual Fuel Oil Use: ** Excluding chemical feedstocks, over 90% of the thermal fuels used by industry are burned to generate heat (to fuel boilers, generate process heat, and HVAC heat). It is relatively uncommon to replace thermal fuels with electricity or hydrogen for these end uses today, but these approaches may become necessary in order to achieve deep decarbonization by mid-century. A 100% setting is not likely, however, due to peculiarities of certain industries. For instance, the electrification potential for refineries is low because they consume a lot of waste gases that come from the petroleum products they are refining. These gases aren’t of sufficient quality to sell, so they would be wasted if the refinery electrified all of its operations.//**Chemicals Industry LPG Propane or Butane Use: ** Excluding chemical feedstocks, over 90% of the thermal fuels used by industry are burned to generate heat (to fuel boilers, generate process heat, and HVAC heat). It is relatively uncommon to replace thermal fuels with electricity or hydrogen for these end uses today, but these approaches may become necessary in order to achieve deep decarbonization by mid-century. A 100% setting is not likely, however, due to peculiarities of certain industries. For instance, the electrification potential for refineries is low because they consume a lot of waste gases that come from the petroleum products they are refining. These gases aren’t of sufficient quality to sell, so they would be wasted if the refinery electrified all of its operations.//**Coal Mining Industry Coal Use: ** Excluding chemical feedstocks, over 90% of the thermal fuels used by industry are burned to generate heat (to fuel boilers, generate process heat, and HVAC heat). It is relatively uncommon to replace thermal fuels with electricity or hydrogen for these end uses today, but these approaches may become necessary in order to achieve deep decarbonization by mid-century. A 100% setting is not likely, however, due to peculiarities of certain industries. For example, the process of creating new steel from iron ore requires not just heat but also a chemical reducing agent and source of carbon atoms. Today, this is provided by coke, a fuel derived from coal.//**Coal Mining Industry Natural Gas Use: ** Excluding chemical feedstocks, over 90% of the thermal fuels used by industry are burned to generate heat (to fuel boilers, generate process heat, and HVAC heat). It is relatively uncommon to replace thermal fuels with electricity or hydrogen for these end uses today, but these approaches may become necessary in order to achieve deep decarbonization by mid-century. A 100% setting is not likely, however, due to peculiarities of certain industries. For instance, the electrification potential for refineries is low because they consume a lot of waste gases that come from the petroleum products they are refining. These gases aren’t of sufficient quality to sell, so they would be wasted if the refinery electrified all of its operations.//**Coal Mining Industry Petroleum Use: ** Excluding chemical feedstocks, over 90% of the thermal fuels used by industry are burned to generate heat (to fuel boilers, generate process heat, and HVAC heat). It is relatively uncommon to replace thermal fuels with electricity or hydrogen for these end uses today, but these approaches may become necessary in order to achieve deep decarbonization by mid-century. A 100% setting is not likely, however, due to peculiarities of certain industries. For instance, the electrification potential for refineries is low because they consume a lot of waste gases that come from the petroleum products they are refining. These gases aren’t of sufficient quality to sell, so they would be wasted if the refinery electrified all of its operations.//**Coal Mining Industry Heavy or Residual Fuel Oil Use: ** Excluding chemical feedstocks, over 90% of the thermal fuels used by industry are burned to generate heat (to fuel boilers, generate process heat, and HVAC heat). It is relatively uncommon to replace thermal fuels with electricity or hydrogen for these end uses today, but these approaches may become necessary in order to achieve deep decarbonization by mid-century. A 100% setting is not likely, however, due to peculiarities of certain industries. For instance, the electrification potential for refineries is low because they consume a lot of waste gases that come from the petroleum products they are refining. These gases aren’t of sufficient quality to sell, so they would be wasted if the refinery electrified all of its operations.//**Agriculture Natural Gas Use: ** Excluding chemical feedstocks, over 90% of the thermal fuels used by industry are burned to generate heat (to fuel boilers, generate process heat, and HVAC heat). It is relatively uncommon to replace thermal fuels with electricity or hydrogen for these end uses today, but these approaches may become necessary in order to achieve deep decarbonization by mid-century. A 100% setting is not likely, however, due to peculiarities of certain industries. For instance, the electrification potential for refineries is low because they consume a lot of waste gases that come from the petroleum products they are refining. These gases aren’t of sufficient quality to sell, so they would be wasted if the refinery electrified all of its operations.//**Agriculture Petroleum Use: ** Excluding chemical feedstocks, over 90% of the thermal fuels used by industry are burned to generate heat (to fuel boilers, generate process heat, and HVAC heat). It is relatively uncommon to replace thermal fuels with electricity or hydrogen for these end uses today, but these approaches may become necessary in order to achieve deep decarbonization by mid-century. A 100% setting is not likely, however, due to peculiarities of certain industries. For instance, the electrification potential for refineries is low because they consume a lot of waste gases that come from the petroleum products they are refining. These gases aren’t of sufficient quality to sell, so they would be wasted if the refinery electrified all of its operations.//**Agriculture Heavy or Residual Fuel Oil Use: ** Excluding chemical feedstocks, over 90% of the thermal fuels used by industry are burned to generate heat (to fuel boilers, generate process heat, and HVAC heat). It is relatively uncommon to replace thermal fuels with electricity or hydrogen for these end uses today, but these approaches may become necessary in order to achieve deep decarbonization by mid-century. A 100% setting is not likely, however, due to peculiarities of certain industries. For instance, the electrification potential for refineries is low because they consume a lot of waste gases that come from the petroleum products they are refining. These gases aren’t of sufficient quality to sell, so they would be wasted if the refinery electrified all of its operations.//**Agriculture LPG Propane or Butane Use: ** Excluding chemical feedstocks, over 90% of the thermal fuels used by industry are burned to generate heat (to fuel boilers, generate process heat, and HVAC heat). It is relatively uncommon to replace thermal fuels with electricity or hydrogen for these end uses today, but these approaches may become necessary in order to achieve deep decarbonization by mid-century. A 100% setting is not likely, however, due to peculiarities of certain industries. For instance, the electrification potential for refineries is low because they consume a lot of waste gases that come from the petroleum products they are refining. These gases aren’t of sufficient quality to sell, so they would be wasted if the refinery electrified all of its operations.//**Other Industries Coal Use: ** Excluding chemical feedstocks, over 90% of the thermal fuels used by industry are burned to generate heat (to fuel boilers, generate process heat, and HVAC heat). It is relatively uncommon to replace thermal fuels with electricity or hydrogen for these end uses today, but these approaches may become necessary in order to achieve deep decarbonization by mid-century. A 100% setting is not likely, however, due to peculiarities of certain industries. For example, the process of creating new steel from iron ore requires not just heat but also a chemical reducing agent and source of carbon atoms. Today, this is provided by coke, a fuel derived from coal.//**Other Industries Natural Gas Use: ** Excluding chemical feedstocks, over 90% of the thermal fuels used by industry are burned to generate heat (to fuel boilers, generate process heat, and HVAC heat). It is relatively uncommon to replace thermal fuels with electricity or hydrogen for these end uses today, but these approaches may become necessary in order to achieve deep decarbonization by mid-century. A 100% setting is not likely, however, due to peculiarities of certain industries. For instance, the electrification potential for refineries is low because they consume a lot of waste gases that come from the petroleum products they are refining. These gases aren’t of sufficient quality to sell, so they would be wasted if the refinery electrified all of its operations.//**Other Industries Petroleum Use: ** Excluding chemical feedstocks, over 90% of the thermal fuels used by industry are burned to generate heat (to fuel boilers, generate process heat, and HVAC heat). It is relatively uncommon to replace thermal fuels with electricity or hydrogen for these end uses today, but these approaches may become necessary in order to achieve deep decarbonization by mid-century. A 100% setting is not likely, however, due to peculiarities of certain industries. For instance, the electrification potential for refineries is low because they consume a lot of waste gases that come from the petroleum products they are refining. These gases aren’t of sufficient quality to sell, so they would be wasted if the refinery electrified all of its operations.//**Other Industries Heavy or Residual Fuel Oil Use: ** Excluding chemical feedstocks, over 90% of the thermal fuels used by industry are burned to generate heat (to fuel boilers, generate process heat, and HVAC heat). It is relatively uncommon to replace thermal fuels with electricity or hydrogen for these end uses today, but these approaches may become necessary in order to achieve deep decarbonization by mid-century. A 100% setting is not likely, however, due to peculiarities of certain industries. For instance, the electrification potential for refineries is low because they consume a lot of waste gases that come from the petroleum products they are refining. These gases aren’t of sufficient quality to sell, so they would be wasted if the refinery electrified all of its operations.//**Other Industries LPG Propane or Butane Use: ** Excluding chemical feedstocks, over 90% of the thermal fuels used by industry are burned to generate heat (to fuel boilers, generate process heat, and HVAC heat). It is relatively uncommon to replace thermal fuels with electricity or hydrogen for these end uses today, but these approaches may become necessary in order to achieve deep decarbonization by mid-century. A 100% setting is not likely, however, due to peculiarities of certain industries. For instance, the electrification potential for refineries is low because they consume a lot of waste gases that come from the petroleum products they are refining. These gases aren’t of sufficient quality to sell, so they would be wasted if the refinery electrified all of its operations. | industry-ag-main.html#fuel-switching | industry-elec-and-hydrogen.html
Industry | Electrification + Hydrogen | Fraction of Industrial Fuel Use Shifted to Other Fuels | agriculture | LPG propane or butane if | Agriculture | LPG Propane or Butane Use | 484 | Yes | Electrification + Hydrogen | indst fuel type shifting | 0 | 1 | 0.01 | % of fuel shifted | **Description:** This policy reduces greenhouse gas emissions from the selected industry by switching the fuels used by facilities to electricity and/or hydrogen. Only fuel consumed for energy, not fuel used as a chemical feedstock, is affected by this policy. // **Guidance for setting values: **//**Cement Industry Coal Use: ** Excluding chemical feedstocks, over 90% of the thermal fuels used by industry are burned to generate heat (to fuel boilers, generate process heat, and HVAC heat). It is relatively uncommon to replace thermal fuels with electricity or hydrogen for these end uses today, but these approaches may become necessary in order to achieve deep decarbonization by mid-century. A 100% setting is not likely, however, due to peculiarities of certain industries. For instance, the electrification potential for refineries is low because they consume a lot of waste gases that come from the petroleum products they are refining. These gases aren’t of sufficient quality to sell, so they would be wasted if the refinery electrified all of its operations.//**Cement Industry Natural Gas Use: ** Excluding chemical feedstocks, over 90% of the thermal fuels used by industry are burned to generate heat (to fuel boilers, generate process heat, and HVAC heat). It is relatively uncommon to replace thermal fuels with electricity or hydrogen for these end uses today, but these approaches may become necessary in order to achieve deep decarbonization by mid-century. A 100% setting is not likely, however, due to peculiarities of certain industries. For instance, the electrification potential for refineries is low because they consume a lot of waste gases that come from the petroleum products they are refining. These gases aren’t of sufficient quality to sell, so they would be wasted if the refinery electrified all of its operations.//**Cement Industry Biomass Use: ** Excluding chemical feedstocks, over 90% of the thermal fuels used by industry are burned to generate heat (to fuel boilers, generate process heat, and HVAC heat). It is relatively uncommon to replace thermal fuels with electricity or hydrogen for these end uses today, but these approaches may become necessary in order to achieve deep decarbonization by mid-century. A 100% setting is not likely, however, due to peculiarities of certain industries. For instance, the electrification potential for refineries is low because they consume a lot of waste gases that come from the petroleum products they are refining. These gases aren’t of sufficient quality to sell, so they would be wasted if the refinery electrified all of its operations.//**Cement Industry Petroleum Use: ** Excluding chemical feedstocks, over 90% of the thermal fuels used by industry are burned to generate heat (to fuel boilers, generate process heat, and HVAC heat). It is relatively uncommon to replace thermal fuels with electricity or hydrogen for these end uses today, but these approaches may become necessary in order to achieve deep decarbonization by mid-century. A 100% setting is not likely, however, due to peculiarities of certain industries. For instance, the electrification potential for refineries is low because they consume a lot of waste gases that come from the petroleum products they are refining. These gases aren’t of sufficient quality to sell, so they would be wasted if the refinery electrified all of its operations.//**Cement Industry Heavy or Residual Fuel Oil Use: ** Excluding chemical feedstocks, over 90% of the thermal fuels used by industry are burned to generate heat (to fuel boilers, generate process heat, and HVAC heat). It is relatively uncommon to replace thermal fuels with electricity or hydrogen for these end uses today, but these approaches may become necessary in order to achieve deep decarbonization by mid-century. A 100% setting is not likely, however, due to peculiarities of certain industries. For instance, the electrification potential for refineries is low because they consume a lot of waste gases that come from the petroleum products they are refining. These gases aren’t of sufficient quality to sell, so they would be wasted if the refinery electrified all of its operations.//**Cement Industry LPG Propane or Butane Use: ** Excluding chemical feedstocks, over 90% of the thermal fuels used by industry are burned to generate heat (to fuel boilers, generate process heat, and HVAC heat). It is relatively uncommon to replace thermal fuels with electricity or hydrogen for these end uses today, but these approaches may become necessary in order to achieve deep decarbonization by mid-century. A 100% setting is not likely, however, due to peculiarities of certain industries. For instance, the electrification potential for refineries is low because they consume a lot of waste gases that come from the petroleum products they are refining. These gases aren’t of sufficient quality to sell, so they would be wasted if the refinery electrified all of its operations.//**Natural Gas and Petroleum Industry Coal Use: ** Excluding chemical feedstocks, over 90% of the thermal fuels used by industry are burned to generate heat (to fuel boilers, generate process heat, and HVAC heat). It is relatively uncommon to replace thermal fuels with electricity or hydrogen for these end uses today, but these approaches may become necessary in order to achieve deep decarbonization by mid-century. A 100% setting is not likely, however, due to peculiarities of certain industries. For example, the process of creating new steel from iron ore requires not just heat but also a chemical reducing agent and source of carbon atoms. Today, this is provided by coke, a fuel derived from coal.//**Natural Gas and Petroleum Industry Natural Gas Use: ** Excluding chemical feedstocks, over 90% of the thermal fuels used by industry are burned to generate heat (to fuel boilers, generate process heat, and HVAC heat). It is relatively uncommon to replace thermal fuels with electricity or hydrogen for these end uses today, but these approaches may become necessary in order to achieve deep decarbonization by mid-century. A 100% setting is not likely, however, due to peculiarities of certain industries. For instance, the electrification potential for refineries is low because they consume a lot of waste gases that come from the petroleum products they are refining. These gases aren’t of sufficient quality to sell, so they would be wasted if the refinery electrified all of its operations.//**Natural Gas and Petroleum Industry Biomass Use: ** Excluding chemical feedstocks, over 90% of the thermal fuels used by industry are burned to generate heat (to fuel boilers, generate process heat, and HVAC heat). It is relatively uncommon to replace thermal fuels with electricity or hydrogen for these end uses today, but these approaches may become necessary in order to achieve deep decarbonization by mid-century. A 100% setting is not likely, however, due to peculiarities of certain industries. For instance, the electrification potential for refineries is low because they consume a lot of waste gases that come from the petroleum products they are refining. These gases aren’t of sufficient quality to sell, so they would be wasted if the refinery electrified all of its operations.//**Natural Gas and Petroleum Industry Crude Oil Use: ** Excluding chemical feedstocks, over 90% of the thermal fuels used by industry are burned to generate heat (to fuel boilers, generate process heat, and HVAC heat). It is relatively uncommon to replace thermal fuels with electricity or hydrogen for these end uses today, but these approaches may become necessary in order to achieve deep decarbonization by mid-century. A 100% setting is not likely, however, due to peculiarities of certain industries. For instance, the electrification potential for refineries is low because they consume a lot of waste gases that come from the petroleum products they are refining. These gases aren’t of sufficient quality to sell, so they would be wasted if the refinery electrified all of its operations.//**Iron and Steel Industry Coal Use: ** Excluding chemical feedstocks, over 90% of the thermal fuels used by industry are burned to generate heat (to fuel boilers, generate process heat, and HVAC heat). It is relatively uncommon to replace thermal fuels with electricity or hydrogen for these end uses today, but these approaches may become necessary in order to achieve deep decarbonization by mid-century. A 100% setting is not likely, however, due to peculiarities of certain industries. For example, the process of creating new steel from iron ore requires not just heat but also a chemical reducing agent and source of carbon atoms. Today, this is provided by coke, a fuel derived from coal.//**Iron and Steel Industry Natural Gas Use: ** Excluding chemical feedstocks, over 90% of the thermal fuels used by industry are burned to generate heat (to fuel boilers, generate process heat, and HVAC heat). It is relatively uncommon to replace thermal fuels with electricity or hydrogen for these end uses today, but these approaches may become necessary in order to achieve deep decarbonization by mid-century. A 100% setting is not likely, however, due to peculiarities of certain industries. For instance, the electrification potential for refineries is low because they consume a lot of waste gases that come from the petroleum products they are refining. These gases aren’t of sufficient quality to sell, so they would be wasted if the refinery electrified all of its operations.//**Iron and Steel Industry Petroleum Use: ** Excluding chemical feedstocks, over 90% of the thermal fuels used by industry are burned to generate heat (to fuel boilers, generate process heat, and HVAC heat). It is relatively uncommon to replace thermal fuels with electricity or hydrogen for these end uses today, but these approaches may become necessary in order to achieve deep decarbonization by mid-century. A 100% setting is not likely, however, due to peculiarities of certain industries. For instance, the electrification potential for refineries is low because they consume a lot of waste gases that come from the petroleum products they are refining. These gases aren’t of sufficient quality to sell, so they would be wasted if the refinery electrified all of its operations.//**Iron and Steel Industry Heavy or Residual Fuel Oil Use: ** Excluding chemical feedstocks, over 90% of the thermal fuels used by industry are burned to generate heat (to fuel boilers, generate process heat, and HVAC heat). It is relatively uncommon to replace thermal fuels with electricity or hydrogen for these end uses today, but these approaches may become necessary in order to achieve deep decarbonization by mid-century. A 100% setting is not likely, however, due to peculiarities of certain industries. For instance, the electrification potential for refineries is low because they consume a lot of waste gases that come from the petroleum products they are refining. These gases aren’t of sufficient quality to sell, so they would be wasted if the refinery electrified all of its operations.//**Iron and Steel Industry LPG Propane or Butane Use: ** Excluding chemical feedstocks, over 90% of the thermal fuels used by industry are burned to generate heat (to fuel boilers, generate process heat, and HVAC heat). It is relatively uncommon to replace thermal fuels with electricity or hydrogen for these end uses today, but these approaches may become necessary in order to achieve deep decarbonization by mid-century. A 100% setting is not likely, however, due to peculiarities of certain industries. For instance, the electrification potential for refineries is low because they consume a lot of waste gases that come from the petroleum products they are refining. These gases aren’t of sufficient quality to sell, so they would be wasted if the refinery electrified all of its operations.//**Chemicals Industry Coal Use: ** Excluding chemical feedstocks, over 90% of the thermal fuels used by industry are burned to generate heat (to fuel boilers, generate process heat, and HVAC heat). It is relatively uncommon to replace thermal fuels with electricity or hydrogen for these end uses today, but these approaches may become necessary in order to achieve deep decarbonization by mid-century. A 100% setting is not likely, however, due to peculiarities of certain industries. For example, the process of creating new steel from iron ore requires not just heat but also a chemical reducing agent and source of carbon atoms. Today, this is provided by coke, a fuel derived from coal.//**Chemicals Industry Natural Gas Use: ** Excluding chemical feedstocks, over 90% of the thermal fuels used by industry are burned to generate heat (to fuel boilers, generate process heat, and HVAC heat). It is relatively uncommon to replace thermal fuels with electricity or hydrogen for these end uses today, but these approaches may become necessary in order to achieve deep decarbonization by mid-century. A 100% setting is not likely, however, due to peculiarities of certain industries. For instance, the electrification potential for refineries is low because they consume a lot of waste gases that come from the petroleum products they are refining. These gases aren’t of sufficient quality to sell, so they would be wasted if the refinery electrified all of its operations.//**Chemicals Industry Petroleum Use: ** Excluding chemical feedstocks, over 90% of the thermal fuels used by industry are burned to generate heat (to fuel boilers, generate process heat, and HVAC heat). It is relatively uncommon to replace thermal fuels with electricity or hydrogen for these end uses today, but these approaches may become necessary in order to achieve deep decarbonization by mid-century. A 100% setting is not likely, however, due to peculiarities of certain industries. For instance, the electrification potential for refineries is low because they consume a lot of waste gases that come from the petroleum products they are refining. These gases aren’t of sufficient quality to sell, so they would be wasted if the refinery electrified all of its operations.//**Chemicals Industry Heavy or Residual Fuel Oil Use: ** Excluding chemical feedstocks, over 90% of the thermal fuels used by industry are burned to generate heat (to fuel boilers, generate process heat, and HVAC heat). It is relatively uncommon to replace thermal fuels with electricity or hydrogen for these end uses today, but these approaches may become necessary in order to achieve deep decarbonization by mid-century. A 100% setting is not likely, however, due to peculiarities of certain industries. For instance, the electrification potential for refineries is low because they consume a lot of waste gases that come from the petroleum products they are refining. These gases aren’t of sufficient quality to sell, so they would be wasted if the refinery electrified all of its operations.//**Chemicals Industry LPG Propane or Butane Use: ** Excluding chemical feedstocks, over 90% of the thermal fuels used by industry are burned to generate heat (to fuel boilers, generate process heat, and HVAC heat). It is relatively uncommon to replace thermal fuels with electricity or hydrogen for these end uses today, but these approaches may become necessary in order to achieve deep decarbonization by mid-century. A 100% setting is not likely, however, due to peculiarities of certain industries. For instance, the electrification potential for refineries is low because they consume a lot of waste gases that come from the petroleum products they are refining. These gases aren’t of sufficient quality to sell, so they would be wasted if the refinery electrified all of its operations.//**Coal Mining Industry Coal Use: ** Excluding chemical feedstocks, over 90% of the thermal fuels used by industry are burned to generate heat (to fuel boilers, generate process heat, and HVAC heat). It is relatively uncommon to replace thermal fuels with electricity or hydrogen for these end uses today, but these approaches may become necessary in order to achieve deep decarbonization by mid-century. A 100% setting is not likely, however, due to peculiarities of certain industries. For example, the process of creating new steel from iron ore requires not just heat but also a chemical reducing agent and source of carbon atoms. Today, this is provided by coke, a fuel derived from coal.//**Coal Mining Industry Natural Gas Use: ** Excluding chemical feedstocks, over 90% of the thermal fuels used by industry are burned to generate heat (to fuel boilers, generate process heat, and HVAC heat). It is relatively uncommon to replace thermal fuels with electricity or hydrogen for these end uses today, but these approaches may become necessary in order to achieve deep decarbonization by mid-century. A 100% setting is not likely, however, due to peculiarities of certain industries. For instance, the electrification potential for refineries is low because they consume a lot of waste gases that come from the petroleum products they are refining. These gases aren’t of sufficient quality to sell, so they would be wasted if the refinery electrified all of its operations.//**Coal Mining Industry Petroleum Use: ** Excluding chemical feedstocks, over 90% of the thermal fuels used by industry are burned to generate heat (to fuel boilers, generate process heat, and HVAC heat). It is relatively uncommon to replace thermal fuels with electricity or hydrogen for these end uses today, but these approaches may become necessary in order to achieve deep decarbonization by mid-century. A 100% setting is not likely, however, due to peculiarities of certain industries. For instance, the electrification potential for refineries is low because they consume a lot of waste gases that come from the petroleum products they are refining. These gases aren’t of sufficient quality to sell, so they would be wasted if the refinery electrified all of its operations.//**Coal Mining Industry Heavy or Residual Fuel Oil Use: ** Excluding chemical feedstocks, over 90% of the thermal fuels used by industry are burned to generate heat (to fuel boilers, generate process heat, and HVAC heat). It is relatively uncommon to replace thermal fuels with electricity or hydrogen for these end uses today, but these approaches may become necessary in order to achieve deep decarbonization by mid-century. A 100% setting is not likely, however, due to peculiarities of certain industries. For instance, the electrification potential for refineries is low because they consume a lot of waste gases that come from the petroleum products they are refining. These gases aren’t of sufficient quality to sell, so they would be wasted if the refinery electrified all of its operations.//**Agriculture Natural Gas Use: ** Excluding chemical feedstocks, over 90% of the thermal fuels used by industry are burned to generate heat (to fuel boilers, generate process heat, and HVAC heat). It is relatively uncommon to replace thermal fuels with electricity or hydrogen for these end uses today, but these approaches may become necessary in order to achieve deep decarbonization by mid-century. A 100% setting is not likely, however, due to peculiarities of certain industries. For instance, the electrification potential for refineries is low because they consume a lot of waste gases that come from the petroleum products they are refining. These gases aren’t of sufficient quality to sell, so they would be wasted if the refinery electrified all of its operations.//**Agriculture Petroleum Use: ** Excluding chemical feedstocks, over 90% of the thermal fuels used by industry are burned to generate heat (to fuel boilers, generate process heat, and HVAC heat). It is relatively uncommon to replace thermal fuels with electricity or hydrogen for these end uses today, but these approaches may become necessary in order to achieve deep decarbonization by mid-century. A 100% setting is not likely, however, due to peculiarities of certain industries. For instance, the electrification potential for refineries is low because they consume a lot of waste gases that come from the petroleum products they are refining. These gases aren’t of sufficient quality to sell, so they would be wasted if the refinery electrified all of its operations.//**Agriculture Heavy or Residual Fuel Oil Use: ** Excluding chemical feedstocks, over 90% of the thermal fuels used by industry are burned to generate heat (to fuel boilers, generate process heat, and HVAC heat). It is relatively uncommon to replace thermal fuels with electricity or hydrogen for these end uses today, but these approaches may become necessary in order to achieve deep decarbonization by mid-century. A 100% setting is not likely, however, due to peculiarities of certain industries. For instance, the electrification potential for refineries is low because they consume a lot of waste gases that come from the petroleum products they are refining. These gases aren’t of sufficient quality to sell, so they would be wasted if the refinery electrified all of its operations.//**Agriculture LPG Propane or Butane Use: ** Excluding chemical feedstocks, over 90% of the thermal fuels used by industry are burned to generate heat (to fuel boilers, generate process heat, and HVAC heat). It is relatively uncommon to replace thermal fuels with electricity or hydrogen for these end uses today, but these approaches may become necessary in order to achieve deep decarbonization by mid-century. A 100% setting is not likely, however, due to peculiarities of certain industries. For instance, the electrification potential for refineries is low because they consume a lot of waste gases that come from the petroleum products they are refining. These gases aren’t of sufficient quality to sell, so they would be wasted if the refinery electrified all of its operations.//**Other Industries Coal Use: ** Excluding chemical feedstocks, over 90% of the thermal fuels used by industry are burned to generate heat (to fuel boilers, generate process heat, and HVAC heat). It is relatively uncommon to replace thermal fuels with electricity or hydrogen for these end uses today, but these approaches may become necessary in order to achieve deep decarbonization by mid-century. A 100% setting is not likely, however, due to peculiarities of certain industries. For example, the process of creating new steel from iron ore requires not just heat but also a chemical reducing agent and source of carbon atoms. Today, this is provided by coke, a fuel derived from coal.//**Other Industries Natural Gas Use: ** Excluding chemical feedstocks, over 90% of the thermal fuels used by industry are burned to generate heat (to fuel boilers, generate process heat, and HVAC heat). It is relatively uncommon to replace thermal fuels with electricity or hydrogen for these end uses today, but these approaches may become necessary in order to achieve deep decarbonization by mid-century. A 100% setting is not likely, however, due to peculiarities of certain industries. For instance, the electrification potential for refineries is low because they consume a lot of waste gases that come from the petroleum products they are refining. These gases aren’t of sufficient quality to sell, so they would be wasted if the refinery electrified all of its operations.//**Other Industries Petroleum Use: ** Excluding chemical feedstocks, over 90% of the thermal fuels used by industry are burned to generate heat (to fuel boilers, generate process heat, and HVAC heat). It is relatively uncommon to replace thermal fuels with electricity or hydrogen for these end uses today, but these approaches may become necessary in order to achieve deep decarbonization by mid-century. A 100% setting is not likely, however, due to peculiarities of certain industries. For instance, the electrification potential for refineries is low because they consume a lot of waste gases that come from the petroleum products they are refining. These gases aren’t of sufficient quality to sell, so they would be wasted if the refinery electrified all of its operations.//**Other Industries Heavy or Residual Fuel Oil Use: ** Excluding chemical feedstocks, over 90% of the thermal fuels used by industry are burned to generate heat (to fuel boilers, generate process heat, and HVAC heat). It is relatively uncommon to replace thermal fuels with electricity or hydrogen for these end uses today, but these approaches may become necessary in order to achieve deep decarbonization by mid-century. A 100% setting is not likely, however, due to peculiarities of certain industries. For instance, the electrification potential for refineries is low because they consume a lot of waste gases that come from the petroleum products they are refining. These gases aren’t of sufficient quality to sell, so they would be wasted if the refinery electrified all of its operations.//**Other Industries LPG Propane or Butane Use: ** Excluding chemical feedstocks, over 90% of the thermal fuels used by industry are burned to generate heat (to fuel boilers, generate process heat, and HVAC heat). It is relatively uncommon to replace thermal fuels with electricity or hydrogen for these end uses today, but these approaches may become necessary in order to achieve deep decarbonization by mid-century. A 100% setting is not likely, however, due to peculiarities of certain industries. For instance, the electrification potential for refineries is low because they consume a lot of waste gases that come from the petroleum products they are refining. These gases aren’t of sufficient quality to sell, so they would be wasted if the refinery electrified all of its operations. | industry-ag-main.html#fuel-switching | industry-elec-and-hydrogen.html
Industry | Electrification + Hydrogen | Fraction of Industrial Fuel Use Shifted to Other Fuels | agriculture | hydrogen if | Agriculture | Hydrogen Use | 485 | No | Electrification + Hydrogen | indst fuel type shifting | 0 | 1 | 0.01 | % of fuel shifted | **Description:** This policy reduces greenhouse gas emissions from the selected industry by switching the fuels used by facilities to electricity and/or hydrogen. Only fuel consumed for energy, not fuel used as a chemical feedstock, is affected by this policy. // **Guidance for setting values: **//**Cement Industry Coal Use: ** Excluding chemical feedstocks, over 90% of the thermal fuels used by industry are burned to generate heat (to fuel boilers, generate process heat, and HVAC heat). It is relatively uncommon to replace thermal fuels with electricity or hydrogen for these end uses today, but these approaches may become necessary in order to achieve deep decarbonization by mid-century. A 100% setting is not likely, however, due to peculiarities of certain industries. For instance, the electrification potential for refineries is low because they consume a lot of waste gases that come from the petroleum products they are refining. These gases aren’t of sufficient quality to sell, so they would be wasted if the refinery electrified all of its operations.//**Cement Industry Natural Gas Use: ** Excluding chemical feedstocks, over 90% of the thermal fuels used by industry are burned to generate heat (to fuel boilers, generate process heat, and HVAC heat). It is relatively uncommon to replace thermal fuels with electricity or hydrogen for these end uses today, but these approaches may become necessary in order to achieve deep decarbonization by mid-century. A 100% setting is not likely, however, due to peculiarities of certain industries. For instance, the electrification potential for refineries is low because they consume a lot of waste gases that come from the petroleum products they are refining. These gases aren’t of sufficient quality to sell, so they would be wasted if the refinery electrified all of its operations.//**Cement Industry Biomass Use: ** Excluding chemical feedstocks, over 90% of the thermal fuels used by industry are burned to generate heat (to fuel boilers, generate process heat, and HVAC heat). It is relatively uncommon to replace thermal fuels with electricity or hydrogen for these end uses today, but these approaches may become necessary in order to achieve deep decarbonization by mid-century. A 100% setting is not likely, however, due to peculiarities of certain industries. For instance, the electrification potential for refineries is low because they consume a lot of waste gases that come from the petroleum products they are refining. These gases aren’t of sufficient quality to sell, so they would be wasted if the refinery electrified all of its operations.//**Cement Industry Petroleum Use: ** Excluding chemical feedstocks, over 90% of the thermal fuels used by industry are burned to generate heat (to fuel boilers, generate process heat, and HVAC heat). It is relatively uncommon to replace thermal fuels with electricity or hydrogen for these end uses today, but these approaches may become necessary in order to achieve deep decarbonization by mid-century. A 100% setting is not likely, however, due to peculiarities of certain industries. For instance, the electrification potential for refineries is low because they consume a lot of waste gases that come from the petroleum products they are refining. These gases aren’t of sufficient quality to sell, so they would be wasted if the refinery electrified all of its operations.//**Cement Industry Heavy or Residual Fuel Oil Use: ** Excluding chemical feedstocks, over 90% of the thermal fuels used by industry are burned to generate heat (to fuel boilers, generate process heat, and HVAC heat). It is relatively uncommon to replace thermal fuels with electricity or hydrogen for these end uses today, but these approaches may become necessary in order to achieve deep decarbonization by mid-century. A 100% setting is not likely, however, due to peculiarities of certain industries. For instance, the electrification potential for refineries is low because they consume a lot of waste gases that come from the petroleum products they are refining. These gases aren’t of sufficient quality to sell, so they would be wasted if the refinery electrified all of its operations.//**Cement Industry LPG Propane or Butane Use: ** Excluding chemical feedstocks, over 90% of the thermal fuels used by industry are burned to generate heat (to fuel boilers, generate process heat, and HVAC heat). It is relatively uncommon to replace thermal fuels with electricity or hydrogen for these end uses today, but these approaches may become necessary in order to achieve deep decarbonization by mid-century. A 100% setting is not likely, however, due to peculiarities of certain industries. For instance, the electrification potential for refineries is low because they consume a lot of waste gases that come from the petroleum products they are refining. These gases aren’t of sufficient quality to sell, so they would be wasted if the refinery electrified all of its operations.//**Natural Gas and Petroleum Industry Coal Use: ** Excluding chemical feedstocks, over 90% of the thermal fuels used by industry are burned to generate heat (to fuel boilers, generate process heat, and HVAC heat). It is relatively uncommon to replace thermal fuels with electricity or hydrogen for these end uses today, but these approaches may become necessary in order to achieve deep decarbonization by mid-century. A 100% setting is not likely, however, due to peculiarities of certain industries. For example, the process of creating new steel from iron ore requires not just heat but also a chemical reducing agent and source of carbon atoms. Today, this is provided by coke, a fuel derived from coal.//**Natural Gas and Petroleum Industry Natural Gas Use: ** Excluding chemical feedstocks, over 90% of the thermal fuels used by industry are burned to generate heat (to fuel boilers, generate process heat, and HVAC heat). It is relatively uncommon to replace thermal fuels with electricity or hydrogen for these end uses today, but these approaches may become necessary in order to achieve deep decarbonization by mid-century. A 100% setting is not likely, however, due to peculiarities of certain industries. For instance, the electrification potential for refineries is low because they consume a lot of waste gases that come from the petroleum products they are refining. These gases aren’t of sufficient quality to sell, so they would be wasted if the refinery electrified all of its operations.//**Natural Gas and Petroleum Industry Biomass Use: ** Excluding chemical feedstocks, over 90% of the thermal fuels used by industry are burned to generate heat (to fuel boilers, generate process heat, and HVAC heat). It is relatively uncommon to replace thermal fuels with electricity or hydrogen for these end uses today, but these approaches may become necessary in order to achieve deep decarbonization by mid-century. A 100% setting is not likely, however, due to peculiarities of certain industries. For instance, the electrification potential for refineries is low because they consume a lot of waste gases that come from the petroleum products they are refining. These gases aren’t of sufficient quality to sell, so they would be wasted if the refinery electrified all of its operations.//**Natural Gas and Petroleum Industry Crude Oil Use: ** Excluding chemical feedstocks, over 90% of the thermal fuels used by industry are burned to generate heat (to fuel boilers, generate process heat, and HVAC heat). It is relatively uncommon to replace thermal fuels with electricity or hydrogen for these end uses today, but these approaches may become necessary in order to achieve deep decarbonization by mid-century. A 100% setting is not likely, however, due to peculiarities of certain industries. For instance, the electrification potential for refineries is low because they consume a lot of waste gases that come from the petroleum products they are refining. These gases aren’t of sufficient quality to sell, so they would be wasted if the refinery electrified all of its operations.//**Iron and Steel Industry Coal Use: ** Excluding chemical feedstocks, over 90% of the thermal fuels used by industry are burned to generate heat (to fuel boilers, generate process heat, and HVAC heat). It is relatively uncommon to replace thermal fuels with electricity or hydrogen for these end uses today, but these approaches may become necessary in order to achieve deep decarbonization by mid-century. A 100% setting is not likely, however, due to peculiarities of certain industries. For example, the process of creating new steel from iron ore requires not just heat but also a chemical reducing agent and source of carbon atoms. Today, this is provided by coke, a fuel derived from coal.//**Iron and Steel Industry Natural Gas Use: ** Excluding chemical feedstocks, over 90% of the thermal fuels used by industry are burned to generate heat (to fuel boilers, generate process heat, and HVAC heat). It is relatively uncommon to replace thermal fuels with electricity or hydrogen for these end uses today, but these approaches may become necessary in order to achieve deep decarbonization by mid-century. A 100% setting is not likely, however, due to peculiarities of certain industries. For instance, the electrification potential for refineries is low because they consume a lot of waste gases that come from the petroleum products they are refining. These gases aren’t of sufficient quality to sell, so they would be wasted if the refinery electrified all of its operations.//**Iron and Steel Industry Petroleum Use: ** Excluding chemical feedstocks, over 90% of the thermal fuels used by industry are burned to generate heat (to fuel boilers, generate process heat, and HVAC heat). It is relatively uncommon to replace thermal fuels with electricity or hydrogen for these end uses today, but these approaches may become necessary in order to achieve deep decarbonization by mid-century. A 100% setting is not likely, however, due to peculiarities of certain industries. For instance, the electrification potential for refineries is low because they consume a lot of waste gases that come from the petroleum products they are refining. These gases aren’t of sufficient quality to sell, so they would be wasted if the refinery electrified all of its operations.//**Iron and Steel Industry Heavy or Residual Fuel Oil Use: ** Excluding chemical feedstocks, over 90% of the thermal fuels used by industry are burned to generate heat (to fuel boilers, generate process heat, and HVAC heat). It is relatively uncommon to replace thermal fuels with electricity or hydrogen for these end uses today, but these approaches may become necessary in order to achieve deep decarbonization by mid-century. A 100% setting is not likely, however, due to peculiarities of certain industries. For instance, the electrification potential for refineries is low because they consume a lot of waste gases that come from the petroleum products they are refining. These gases aren’t of sufficient quality to sell, so they would be wasted if the refinery electrified all of its operations.//**Iron and Steel Industry LPG Propane or Butane Use: ** Excluding chemical feedstocks, over 90% of the thermal fuels used by industry are burned to generate heat (to fuel boilers, generate process heat, and HVAC heat). It is relatively uncommon to replace thermal fuels with electricity or hydrogen for these end uses today, but these approaches may become necessary in order to achieve deep decarbonization by mid-century. A 100% setting is not likely, however, due to peculiarities of certain industries. For instance, the electrification potential for refineries is low because they consume a lot of waste gases that come from the petroleum products they are refining. These gases aren’t of sufficient quality to sell, so they would be wasted if the refinery electrified all of its operations.//**Chemicals Industry Coal Use: ** Excluding chemical feedstocks, over 90% of the thermal fuels used by industry are burned to generate heat (to fuel boilers, generate process heat, and HVAC heat). It is relatively uncommon to replace thermal fuels with electricity or hydrogen for these end uses today, but these approaches may become necessary in order to achieve deep decarbonization by mid-century. A 100% setting is not likely, however, due to peculiarities of certain industries. For example, the process of creating new steel from iron ore requires not just heat but also a chemical reducing agent and source of carbon atoms. Today, this is provided by coke, a fuel derived from coal.//**Chemicals Industry Natural Gas Use: ** Excluding chemical feedstocks, over 90% of the thermal fuels used by industry are burned to generate heat (to fuel boilers, generate process heat, and HVAC heat). It is relatively uncommon to replace thermal fuels with electricity or hydrogen for these end uses today, but these approaches may become necessary in order to achieve deep decarbonization by mid-century. A 100% setting is not likely, however, due to peculiarities of certain industries. For instance, the electrification potential for refineries is low because they consume a lot of waste gases that come from the petroleum products they are refining. These gases aren’t of sufficient quality to sell, so they would be wasted if the refinery electrified all of its operations.//**Chemicals Industry Petroleum Use: ** Excluding chemical feedstocks, over 90% of the thermal fuels used by industry are burned to generate heat (to fuel boilers, generate process heat, and HVAC heat). It is relatively uncommon to replace thermal fuels with electricity or hydrogen for these end uses today, but these approaches may become necessary in order to achieve deep decarbonization by mid-century. A 100% setting is not likely, however, due to peculiarities of certain industries. For instance, the electrification potential for refineries is low because they consume a lot of waste gases that come from the petroleum products they are refining. These gases aren’t of sufficient quality to sell, so they would be wasted if the refinery electrified all of its operations.//**Chemicals Industry Heavy or Residual Fuel Oil Use: ** Excluding chemical feedstocks, over 90% of the thermal fuels used by industry are burned to generate heat (to fuel boilers, generate process heat, and HVAC heat). It is relatively uncommon to replace thermal fuels with electricity or hydrogen for these end uses today, but these approaches may become necessary in order to achieve deep decarbonization by mid-century. A 100% setting is not likely, however, due to peculiarities of certain industries. For instance, the electrification potential for refineries is low because they consume a lot of waste gases that come from the petroleum products they are refining. These gases aren’t of sufficient quality to sell, so they would be wasted if the refinery electrified all of its operations.//**Chemicals Industry LPG Propane or Butane Use: ** Excluding chemical feedstocks, over 90% of the thermal fuels used by industry are burned to generate heat (to fuel boilers, generate process heat, and HVAC heat). It is relatively uncommon to replace thermal fuels with electricity or hydrogen for these end uses today, but these approaches may become necessary in order to achieve deep decarbonization by mid-century. A 100% setting is not likely, however, due to peculiarities of certain industries. For instance, the electrification potential for refineries is low because they consume a lot of waste gases that come from the petroleum products they are refining. These gases aren’t of sufficient quality to sell, so they would be wasted if the refinery electrified all of its operations.//**Coal Mining Industry Coal Use: ** Excluding chemical feedstocks, over 90% of the thermal fuels used by industry are burned to generate heat (to fuel boilers, generate process heat, and HVAC heat). It is relatively uncommon to replace thermal fuels with electricity or hydrogen for these end uses today, but these approaches may become necessary in order to achieve deep decarbonization by mid-century. A 100% setting is not likely, however, due to peculiarities of certain industries. For example, the process of creating new steel from iron ore requires not just heat but also a chemical reducing agent and source of carbon atoms. Today, this is provided by coke, a fuel derived from coal.//**Coal Mining Industry Natural Gas Use: ** Excluding chemical feedstocks, over 90% of the thermal fuels used by industry are burned to generate heat (to fuel boilers, generate process heat, and HVAC heat). It is relatively uncommon to replace thermal fuels with electricity or hydrogen for these end uses today, but these approaches may become necessary in order to achieve deep decarbonization by mid-century. A 100% setting is not likely, however, due to peculiarities of certain industries. For instance, the electrification potential for refineries is low because they consume a lot of waste gases that come from the petroleum products they are refining. These gases aren’t of sufficient quality to sell, so they would be wasted if the refinery electrified all of its operations.//**Coal Mining Industry Petroleum Use: ** Excluding chemical feedstocks, over 90% of the thermal fuels used by industry are burned to generate heat (to fuel boilers, generate process heat, and HVAC heat). It is relatively uncommon to replace thermal fuels with electricity or hydrogen for these end uses today, but these approaches may become necessary in order to achieve deep decarbonization by mid-century. A 100% setting is not likely, however, due to peculiarities of certain industries. For instance, the electrification potential for refineries is low because they consume a lot of waste gases that come from the petroleum products they are refining. These gases aren’t of sufficient quality to sell, so they would be wasted if the refinery electrified all of its operations.//**Coal Mining Industry Heavy or Residual Fuel Oil Use: ** Excluding chemical feedstocks, over 90% of the thermal fuels used by industry are burned to generate heat (to fuel boilers, generate process heat, and HVAC heat). It is relatively uncommon to replace thermal fuels with electricity or hydrogen for these end uses today, but these approaches may become necessary in order to achieve deep decarbonization by mid-century. A 100% setting is not likely, however, due to peculiarities of certain industries. For instance, the electrification potential for refineries is low because they consume a lot of waste gases that come from the petroleum products they are refining. These gases aren’t of sufficient quality to sell, so they would be wasted if the refinery electrified all of its operations.//**Agriculture Natural Gas Use: ** Excluding chemical feedstocks, over 90% of the thermal fuels used by industry are burned to generate heat (to fuel boilers, generate process heat, and HVAC heat). It is relatively uncommon to replace thermal fuels with electricity or hydrogen for these end uses today, but these approaches may become necessary in order to achieve deep decarbonization by mid-century. A 100% setting is not likely, however, due to peculiarities of certain industries. For instance, the electrification potential for refineries is low because they consume a lot of waste gases that come from the petroleum products they are refining. These gases aren’t of sufficient quality to sell, so they would be wasted if the refinery electrified all of its operations.//**Agriculture Petroleum Use: ** Excluding chemical feedstocks, over 90% of the thermal fuels used by industry are burned to generate heat (to fuel boilers, generate process heat, and HVAC heat). It is relatively uncommon to replace thermal fuels with electricity or hydrogen for these end uses today, but these approaches may become necessary in order to achieve deep decarbonization by mid-century. A 100% setting is not likely, however, due to peculiarities of certain industries. For instance, the electrification potential for refineries is low because they consume a lot of waste gases that come from the petroleum products they are refining. These gases aren’t of sufficient quality to sell, so they would be wasted if the refinery electrified all of its operations.//**Agriculture Heavy or Residual Fuel Oil Use: ** Excluding chemical feedstocks, over 90% of the thermal fuels used by industry are burned to generate heat (to fuel boilers, generate process heat, and HVAC heat). It is relatively uncommon to replace thermal fuels with electricity or hydrogen for these end uses today, but these approaches may become necessary in order to achieve deep decarbonization by mid-century. A 100% setting is not likely, however, due to peculiarities of certain industries. For instance, the electrification potential for refineries is low because they consume a lot of waste gases that come from the petroleum products they are refining. These gases aren’t of sufficient quality to sell, so they would be wasted if the refinery electrified all of its operations.//**Agriculture LPG Propane or Butane Use: ** Excluding chemical feedstocks, over 90% of the thermal fuels used by industry are burned to generate heat (to fuel boilers, generate process heat, and HVAC heat). It is relatively uncommon to replace thermal fuels with electricity or hydrogen for these end uses today, but these approaches may become necessary in order to achieve deep decarbonization by mid-century. A 100% setting is not likely, however, due to peculiarities of certain industries. For instance, the electrification potential for refineries is low because they consume a lot of waste gases that come from the petroleum products they are refining. These gases aren’t of sufficient quality to sell, so they would be wasted if the refinery electrified all of its operations.//**Other Industries Coal Use: ** Excluding chemical feedstocks, over 90% of the thermal fuels used by industry are burned to generate heat (to fuel boilers, generate process heat, and HVAC heat). It is relatively uncommon to replace thermal fuels with electricity or hydrogen for these end uses today, but these approaches may become necessary in order to achieve deep decarbonization by mid-century. A 100% setting is not likely, however, due to peculiarities of certain industries. For example, the process of creating new steel from iron ore requires not just heat but also a chemical reducing agent and source of carbon atoms. Today, this is provided by coke, a fuel derived from coal.//**Other Industries Natural Gas Use: ** Excluding chemical feedstocks, over 90% of the thermal fuels used by industry are burned to generate heat (to fuel boilers, generate process heat, and HVAC heat). It is relatively uncommon to replace thermal fuels with electricity or hydrogen for these end uses today, but these approaches may become necessary in order to achieve deep decarbonization by mid-century. A 100% setting is not likely, however, due to peculiarities of certain industries. For instance, the electrification potential for refineries is low because they consume a lot of waste gases that come from the petroleum products they are refining. These gases aren’t of sufficient quality to sell, so they would be wasted if the refinery electrified all of its operations.//**Other Industries Petroleum Use: ** Excluding chemical feedstocks, over 90% of the thermal fuels used by industry are burned to generate heat (to fuel boilers, generate process heat, and HVAC heat). It is relatively uncommon to replace thermal fuels with electricity or hydrogen for these end uses today, but these approaches may become necessary in order to achieve deep decarbonization by mid-century. A 100% setting is not likely, however, due to peculiarities of certain industries. For instance, the electrification potential for refineries is low because they consume a lot of waste gases that come from the petroleum products they are refining. These gases aren’t of sufficient quality to sell, so they would be wasted if the refinery electrified all of its operations.//**Other Industries Heavy or Residual Fuel Oil Use: ** Excluding chemical feedstocks, over 90% of the thermal fuels used by industry are burned to generate heat (to fuel boilers, generate process heat, and HVAC heat). It is relatively uncommon to replace thermal fuels with electricity or hydrogen for these end uses today, but these approaches may become necessary in order to achieve deep decarbonization by mid-century. A 100% setting is not likely, however, due to peculiarities of certain industries. For instance, the electrification potential for refineries is low because they consume a lot of waste gases that come from the petroleum products they are refining. These gases aren’t of sufficient quality to sell, so they would be wasted if the refinery electrified all of its operations.//**Other Industries LPG Propane or Butane Use: ** Excluding chemical feedstocks, over 90% of the thermal fuels used by industry are burned to generate heat (to fuel boilers, generate process heat, and HVAC heat). It is relatively uncommon to replace thermal fuels with electricity or hydrogen for these end uses today, but these approaches may become necessary in order to achieve deep decarbonization by mid-century. A 100% setting is not likely, however, due to peculiarities of certain industries. For instance, the electrification potential for refineries is low because they consume a lot of waste gases that come from the petroleum products they are refining. These gases aren’t of sufficient quality to sell, so they would be wasted if the refinery electrified all of its operations. | industry-ag-main.html#fuel-switching | industry-elec-and-hydrogen.html
Industry | Electrification + Hydrogen | Fraction of Industrial Fuel Use Shifted to Other Fuels | other industries | electricity if | Other Industries | Electricity Use | 486 | No | Electrification + Hydrogen | indst fuel type shifting | 0 | 1 | 0.01 | % of fuel shifted | **Description:** This policy reduces greenhouse gas emissions from the selected industry by switching the fuels used by facilities to electricity and/or hydrogen. Only fuel consumed for energy, not fuel used as a chemical feedstock, is affected by this policy. // **Guidance for setting values: **//**Cement Industry Coal Use: ** Excluding chemical feedstocks, over 90% of the thermal fuels used by industry are burned to generate heat (to fuel boilers, generate process heat, and HVAC heat). It is relatively uncommon to replace thermal fuels with electricity or hydrogen for these end uses today, but these approaches may become necessary in order to achieve deep decarbonization by mid-century. A 100% setting is not likely, however, due to peculiarities of certain industries. For instance, the electrification potential for refineries is low because they consume a lot of waste gases that come from the petroleum products they are refining. These gases aren’t of sufficient quality to sell, so they would be wasted if the refinery electrified all of its operations.//**Cement Industry Natural Gas Use: ** Excluding chemical feedstocks, over 90% of the thermal fuels used by industry are burned to generate heat (to fuel boilers, generate process heat, and HVAC heat). It is relatively uncommon to replace thermal fuels with electricity or hydrogen for these end uses today, but these approaches may become necessary in order to achieve deep decarbonization by mid-century. A 100% setting is not likely, however, due to peculiarities of certain industries. For instance, the electrification potential for refineries is low because they consume a lot of waste gases that come from the petroleum products they are refining. These gases aren’t of sufficient quality to sell, so they would be wasted if the refinery electrified all of its operations.//**Cement Industry Biomass Use: ** Excluding chemical feedstocks, over 90% of the thermal fuels used by industry are burned to generate heat (to fuel boilers, generate process heat, and HVAC heat). It is relatively uncommon to replace thermal fuels with electricity or hydrogen for these end uses today, but these approaches may become necessary in order to achieve deep decarbonization by mid-century. A 100% setting is not likely, however, due to peculiarities of certain industries. For instance, the electrification potential for refineries is low because they consume a lot of waste gases that come from the petroleum products they are refining. These gases aren’t of sufficient quality to sell, so they would be wasted if the refinery electrified all of its operations.//**Cement Industry Petroleum Use: ** Excluding chemical feedstocks, over 90% of the thermal fuels used by industry are burned to generate heat (to fuel boilers, generate process heat, and HVAC heat). It is relatively uncommon to replace thermal fuels with electricity or hydrogen for these end uses today, but these approaches may become necessary in order to achieve deep decarbonization by mid-century. A 100% setting is not likely, however, due to peculiarities of certain industries. For instance, the electrification potential for refineries is low because they consume a lot of waste gases that come from the petroleum products they are refining. These gases aren’t of sufficient quality to sell, so they would be wasted if the refinery electrified all of its operations.//**Cement Industry Heavy or Residual Fuel Oil Use: ** Excluding chemical feedstocks, over 90% of the thermal fuels used by industry are burned to generate heat (to fuel boilers, generate process heat, and HVAC heat). It is relatively uncommon to replace thermal fuels with electricity or hydrogen for these end uses today, but these approaches may become necessary in order to achieve deep decarbonization by mid-century. A 100% setting is not likely, however, due to peculiarities of certain industries. For instance, the electrification potential for refineries is low because they consume a lot of waste gases that come from the petroleum products they are refining. These gases aren’t of sufficient quality to sell, so they would be wasted if the refinery electrified all of its operations.//**Cement Industry LPG Propane or Butane Use: ** Excluding chemical feedstocks, over 90% of the thermal fuels used by industry are burned to generate heat (to fuel boilers, generate process heat, and HVAC heat). It is relatively uncommon to replace thermal fuels with electricity or hydrogen for these end uses today, but these approaches may become necessary in order to achieve deep decarbonization by mid-century. A 100% setting is not likely, however, due to peculiarities of certain industries. For instance, the electrification potential for refineries is low because they consume a lot of waste gases that come from the petroleum products they are refining. These gases aren’t of sufficient quality to sell, so they would be wasted if the refinery electrified all of its operations.//**Natural Gas and Petroleum Industry Coal Use: ** Excluding chemical feedstocks, over 90% of the thermal fuels used by industry are burned to generate heat (to fuel boilers, generate process heat, and HVAC heat). It is relatively uncommon to replace thermal fuels with electricity or hydrogen for these end uses today, but these approaches may become necessary in order to achieve deep decarbonization by mid-century. A 100% setting is not likely, however, due to peculiarities of certain industries. For example, the process of creating new steel from iron ore requires not just heat but also a chemical reducing agent and source of carbon atoms. Today, this is provided by coke, a fuel derived from coal.//**Natural Gas and Petroleum Industry Natural Gas Use: ** Excluding chemical feedstocks, over 90% of the thermal fuels used by industry are burned to generate heat (to fuel boilers, generate process heat, and HVAC heat). It is relatively uncommon to replace thermal fuels with electricity or hydrogen for these end uses today, but these approaches may become necessary in order to achieve deep decarbonization by mid-century. A 100% setting is not likely, however, due to peculiarities of certain industries. For instance, the electrification potential for refineries is low because they consume a lot of waste gases that come from the petroleum products they are refining. These gases aren’t of sufficient quality to sell, so they would be wasted if the refinery electrified all of its operations.//**Natural Gas and Petroleum Industry Biomass Use: ** Excluding chemical feedstocks, over 90% of the thermal fuels used by industry are burned to generate heat (to fuel boilers, generate process heat, and HVAC heat). It is relatively uncommon to replace thermal fuels with electricity or hydrogen for these end uses today, but these approaches may become necessary in order to achieve deep decarbonization by mid-century. A 100% setting is not likely, however, due to peculiarities of certain industries. For instance, the electrification potential for refineries is low because they consume a lot of waste gases that come from the petroleum products they are refining. These gases aren’t of sufficient quality to sell, so they would be wasted if the refinery electrified all of its operations.//**Natural Gas and Petroleum Industry Crude Oil Use: ** Excluding chemical feedstocks, over 90% of the thermal fuels used by industry are burned to generate heat (to fuel boilers, generate process heat, and HVAC heat). It is relatively uncommon to replace thermal fuels with electricity or hydrogen for these end uses today, but these approaches may become necessary in order to achieve deep decarbonization by mid-century. A 100% setting is not likely, however, due to peculiarities of certain industries. For instance, the electrification potential for refineries is low because they consume a lot of waste gases that come from the petroleum products they are refining. These gases aren’t of sufficient quality to sell, so they would be wasted if the refinery electrified all of its operations.//**Iron and Steel Industry Coal Use: ** Excluding chemical feedstocks, over 90% of the thermal fuels used by industry are burned to generate heat (to fuel boilers, generate process heat, and HVAC heat). It is relatively uncommon to replace thermal fuels with electricity or hydrogen for these end uses today, but these approaches may become necessary in order to achieve deep decarbonization by mid-century. A 100% setting is not likely, however, due to peculiarities of certain industries. For example, the process of creating new steel from iron ore requires not just heat but also a chemical reducing agent and source of carbon atoms. Today, this is provided by coke, a fuel derived from coal.//**Iron and Steel Industry Natural Gas Use: ** Excluding chemical feedstocks, over 90% of the thermal fuels used by industry are burned to generate heat (to fuel boilers, generate process heat, and HVAC heat). It is relatively uncommon to replace thermal fuels with electricity or hydrogen for these end uses today, but these approaches may become necessary in order to achieve deep decarbonization by mid-century. A 100% setting is not likely, however, due to peculiarities of certain industries. For instance, the electrification potential for refineries is low because they consume a lot of waste gases that come from the petroleum products they are refining. These gases aren’t of sufficient quality to sell, so they would be wasted if the refinery electrified all of its operations.//**Iron and Steel Industry Petroleum Use: ** Excluding chemical feedstocks, over 90% of the thermal fuels used by industry are burned to generate heat (to fuel boilers, generate process heat, and HVAC heat). It is relatively uncommon to replace thermal fuels with electricity or hydrogen for these end uses today, but these approaches may become necessary in order to achieve deep decarbonization by mid-century. A 100% setting is not likely, however, due to peculiarities of certain industries. For instance, the electrification potential for refineries is low because they consume a lot of waste gases that come from the petroleum products they are refining. These gases aren’t of sufficient quality to sell, so they would be wasted if the refinery electrified all of its operations.//**Iron and Steel Industry Heavy or Residual Fuel Oil Use: ** Excluding chemical feedstocks, over 90% of the thermal fuels used by industry are burned to generate heat (to fuel boilers, generate process heat, and HVAC heat). It is relatively uncommon to replace thermal fuels with electricity or hydrogen for these end uses today, but these approaches may become necessary in order to achieve deep decarbonization by mid-century. A 100% setting is not likely, however, due to peculiarities of certain industries. For instance, the electrification potential for refineries is low because they consume a lot of waste gases that come from the petroleum products they are refining. These gases aren’t of sufficient quality to sell, so they would be wasted if the refinery electrified all of its operations.//**Iron and Steel Industry LPG Propane or Butane Use: ** Excluding chemical feedstocks, over 90% of the thermal fuels used by industry are burned to generate heat (to fuel boilers, generate process heat, and HVAC heat). It is relatively uncommon to replace thermal fuels with electricity or hydrogen for these end uses today, but these approaches may become necessary in order to achieve deep decarbonization by mid-century. A 100% setting is not likely, however, due to peculiarities of certain industries. For instance, the electrification potential for refineries is low because they consume a lot of waste gases that come from the petroleum products they are refining. These gases aren’t of sufficient quality to sell, so they would be wasted if the refinery electrified all of its operations.//**Chemicals Industry Coal Use: ** Excluding chemical feedstocks, over 90% of the thermal fuels used by industry are burned to generate heat (to fuel boilers, generate process heat, and HVAC heat). It is relatively uncommon to replace thermal fuels with electricity or hydrogen for these end uses today, but these approaches may become necessary in order to achieve deep decarbonization by mid-century. A 100% setting is not likely, however, due to peculiarities of certain industries. For example, the process of creating new steel from iron ore requires not just heat but also a chemical reducing agent and source of carbon atoms. Today, this is provided by coke, a fuel derived from coal.//**Chemicals Industry Natural Gas Use: ** Excluding chemical feedstocks, over 90% of the thermal fuels used by industry are burned to generate heat (to fuel boilers, generate process heat, and HVAC heat). It is relatively uncommon to replace thermal fuels with electricity or hydrogen for these end uses today, but these approaches may become necessary in order to achieve deep decarbonization by mid-century. A 100% setting is not likely, however, due to peculiarities of certain industries. For instance, the electrification potential for refineries is low because they consume a lot of waste gases that come from the petroleum products they are refining. These gases aren’t of sufficient quality to sell, so they would be wasted if the refinery electrified all of its operations.//**Chemicals Industry Petroleum Use: ** Excluding chemical feedstocks, over 90% of the thermal fuels used by industry are burned to generate heat (to fuel boilers, generate process heat, and HVAC heat). It is relatively uncommon to replace thermal fuels with electricity or hydrogen for these end uses today, but these approaches may become necessary in order to achieve deep decarbonization by mid-century. A 100% setting is not likely, however, due to peculiarities of certain industries. For instance, the electrification potential for refineries is low because they consume a lot of waste gases that come from the petroleum products they are refining. These gases aren’t of sufficient quality to sell, so they would be wasted if the refinery electrified all of its operations.//**Chemicals Industry Heavy or Residual Fuel Oil Use: ** Excluding chemical feedstocks, over 90% of the thermal fuels used by industry are burned to generate heat (to fuel boilers, generate process heat, and HVAC heat). It is relatively uncommon to replace thermal fuels with electricity or hydrogen for these end uses today, but these approaches may become necessary in order to achieve deep decarbonization by mid-century. A 100% setting is not likely, however, due to peculiarities of certain industries. For instance, the electrification potential for refineries is low because they consume a lot of waste gases that come from the petroleum products they are refining. These gases aren’t of sufficient quality to sell, so they would be wasted if the refinery electrified all of its operations.//**Chemicals Industry LPG Propane or Butane Use: ** Excluding chemical feedstocks, over 90% of the thermal fuels used by industry are burned to generate heat (to fuel boilers, generate process heat, and HVAC heat). It is relatively uncommon to replace thermal fuels with electricity or hydrogen for these end uses today, but these approaches may become necessary in order to achieve deep decarbonization by mid-century. A 100% setting is not likely, however, due to peculiarities of certain industries. For instance, the electrification potential for refineries is low because they consume a lot of waste gases that come from the petroleum products they are refining. These gases aren’t of sufficient quality to sell, so they would be wasted if the refinery electrified all of its operations.//**Coal Mining Industry Coal Use: ** Excluding chemical feedstocks, over 90% of the thermal fuels used by industry are burned to generate heat (to fuel boilers, generate process heat, and HVAC heat). It is relatively uncommon to replace thermal fuels with electricity or hydrogen for these end uses today, but these approaches may become necessary in order to achieve deep decarbonization by mid-century. A 100% setting is not likely, however, due to peculiarities of certain industries. For example, the process of creating new steel from iron ore requires not just heat but also a chemical reducing agent and source of carbon atoms. Today, this is provided by coke, a fuel derived from coal.//**Coal Mining Industry Natural Gas Use: ** Excluding chemical feedstocks, over 90% of the thermal fuels used by industry are burned to generate heat (to fuel boilers, generate process heat, and HVAC heat). It is relatively uncommon to replace thermal fuels with electricity or hydrogen for these end uses today, but these approaches may become necessary in order to achieve deep decarbonization by mid-century. A 100% setting is not likely, however, due to peculiarities of certain industries. For instance, the electrification potential for refineries is low because they consume a lot of waste gases that come from the petroleum products they are refining. These gases aren’t of sufficient quality to sell, so they would be wasted if the refinery electrified all of its operations.//**Coal Mining Industry Petroleum Use: ** Excluding chemical feedstocks, over 90% of the thermal fuels used by industry are burned to generate heat (to fuel boilers, generate process heat, and HVAC heat). It is relatively uncommon to replace thermal fuels with electricity or hydrogen for these end uses today, but these approaches may become necessary in order to achieve deep decarbonization by mid-century. A 100% setting is not likely, however, due to peculiarities of certain industries. For instance, the electrification potential for refineries is low because they consume a lot of waste gases that come from the petroleum products they are refining. These gases aren’t of sufficient quality to sell, so they would be wasted if the refinery electrified all of its operations.//**Coal Mining Industry Heavy or Residual Fuel Oil Use: ** Excluding chemical feedstocks, over 90% of the thermal fuels used by industry are burned to generate heat (to fuel boilers, generate process heat, and HVAC heat). It is relatively uncommon to replace thermal fuels with electricity or hydrogen for these end uses today, but these approaches may become necessary in order to achieve deep decarbonization by mid-century. A 100% setting is not likely, however, due to peculiarities of certain industries. For instance, the electrification potential for refineries is low because they consume a lot of waste gases that come from the petroleum products they are refining. These gases aren’t of sufficient quality to sell, so they would be wasted if the refinery electrified all of its operations.//**Agriculture Natural Gas Use: ** Excluding chemical feedstocks, over 90% of the thermal fuels used by industry are burned to generate heat (to fuel boilers, generate process heat, and HVAC heat). It is relatively uncommon to replace thermal fuels with electricity or hydrogen for these end uses today, but these approaches may become necessary in order to achieve deep decarbonization by mid-century. A 100% setting is not likely, however, due to peculiarities of certain industries. For instance, the electrification potential for refineries is low because they consume a lot of waste gases that come from the petroleum products they are refining. These gases aren’t of sufficient quality to sell, so they would be wasted if the refinery electrified all of its operations.//**Agriculture Petroleum Use: ** Excluding chemical feedstocks, over 90% of the thermal fuels used by industry are burned to generate heat (to fuel boilers, generate process heat, and HVAC heat). It is relatively uncommon to replace thermal fuels with electricity or hydrogen for these end uses today, but these approaches may become necessary in order to achieve deep decarbonization by mid-century. A 100% setting is not likely, however, due to peculiarities of certain industries. For instance, the electrification potential for refineries is low because they consume a lot of waste gases that come from the petroleum products they are refining. These gases aren’t of sufficient quality to sell, so they would be wasted if the refinery electrified all of its operations.//**Agriculture Heavy or Residual Fuel Oil Use: ** Excluding chemical feedstocks, over 90% of the thermal fuels used by industry are burned to generate heat (to fuel boilers, generate process heat, and HVAC heat). It is relatively uncommon to replace thermal fuels with electricity or hydrogen for these end uses today, but these approaches may become necessary in order to achieve deep decarbonization by mid-century. A 100% setting is not likely, however, due to peculiarities of certain industries. For instance, the electrification potential for refineries is low because they consume a lot of waste gases that come from the petroleum products they are refining. These gases aren’t of sufficient quality to sell, so they would be wasted if the refinery electrified all of its operations.//**Agriculture LPG Propane or Butane Use: ** Excluding chemical feedstocks, over 90% of the thermal fuels used by industry are burned to generate heat (to fuel boilers, generate process heat, and HVAC heat). It is relatively uncommon to replace thermal fuels with electricity or hydrogen for these end uses today, but these approaches may become necessary in order to achieve deep decarbonization by mid-century. A 100% setting is not likely, however, due to peculiarities of certain industries. For instance, the electrification potential for refineries is low because they consume a lot of waste gases that come from the petroleum products they are refining. These gases aren’t of sufficient quality to sell, so they would be wasted if the refinery electrified all of its operations.//**Other Industries Coal Use: ** Excluding chemical feedstocks, over 90% of the thermal fuels used by industry are burned to generate heat (to fuel boilers, generate process heat, and HVAC heat). It is relatively uncommon to replace thermal fuels with electricity or hydrogen for these end uses today, but these approaches may become necessary in order to achieve deep decarbonization by mid-century. A 100% setting is not likely, however, due to peculiarities of certain industries. For example, the process of creating new steel from iron ore requires not just heat but also a chemical reducing agent and source of carbon atoms. Today, this is provided by coke, a fuel derived from coal.//**Other Industries Natural Gas Use: ** Excluding chemical feedstocks, over 90% of the thermal fuels used by industry are burned to generate heat (to fuel boilers, generate process heat, and HVAC heat). It is relatively uncommon to replace thermal fuels with electricity or hydrogen for these end uses today, but these approaches may become necessary in order to achieve deep decarbonization by mid-century. A 100% setting is not likely, however, due to peculiarities of certain industries. For instance, the electrification potential for refineries is low because they consume a lot of waste gases that come from the petroleum products they are refining. These gases aren’t of sufficient quality to sell, so they would be wasted if the refinery electrified all of its operations.//**Other Industries Petroleum Use: ** Excluding chemical feedstocks, over 90% of the thermal fuels used by industry are burned to generate heat (to fuel boilers, generate process heat, and HVAC heat). It is relatively uncommon to replace thermal fuels with electricity or hydrogen for these end uses today, but these approaches may become necessary in order to achieve deep decarbonization by mid-century. A 100% setting is not likely, however, due to peculiarities of certain industries. For instance, the electrification potential for refineries is low because they consume a lot of waste gases that come from the petroleum products they are refining. These gases aren’t of sufficient quality to sell, so they would be wasted if the refinery electrified all of its operations.//**Other Industries Heavy or Residual Fuel Oil Use: ** Excluding chemical feedstocks, over 90% of the thermal fuels used by industry are burned to generate heat (to fuel boilers, generate process heat, and HVAC heat). It is relatively uncommon to replace thermal fuels with electricity or hydrogen for these end uses today, but these approaches may become necessary in order to achieve deep decarbonization by mid-century. A 100% setting is not likely, however, due to peculiarities of certain industries. For instance, the electrification potential for refineries is low because they consume a lot of waste gases that come from the petroleum products they are refining. These gases aren’t of sufficient quality to sell, so they would be wasted if the refinery electrified all of its operations.//**Other Industries LPG Propane or Butane Use: ** Excluding chemical feedstocks, over 90% of the thermal fuels used by industry are burned to generate heat (to fuel boilers, generate process heat, and HVAC heat). It is relatively uncommon to replace thermal fuels with electricity or hydrogen for these end uses today, but these approaches may become necessary in order to achieve deep decarbonization by mid-century. A 100% setting is not likely, however, due to peculiarities of certain industries. For instance, the electrification potential for refineries is low because they consume a lot of waste gases that come from the petroleum products they are refining. These gases aren’t of sufficient quality to sell, so they would be wasted if the refinery electrified all of its operations. | industry-ag-main.html#fuel-switching | industry-elec-and-hydrogen.html
Industry | Electrification + Hydrogen | Fraction of Industrial Fuel Use Shifted to Other Fuels | other industries | hard coal if | Other Industries | Coal Use | 487 | Yes | Electrification + Hydrogen | indst fuel type shifting | 0 | 1 | 0.01 | % of fuel shifted | **Description:** This policy reduces greenhouse gas emissions from the selected industry by switching the fuels used by facilities to electricity and/or hydrogen. Only fuel consumed for energy, not fuel used as a chemical feedstock, is affected by this policy. // **Guidance for setting values: **//**Cement Industry Coal Use: ** Excluding chemical feedstocks, over 90% of the thermal fuels used by industry are burned to generate heat (to fuel boilers, generate process heat, and HVAC heat). It is relatively uncommon to replace thermal fuels with electricity or hydrogen for these end uses today, but these approaches may become necessary in order to achieve deep decarbonization by mid-century. A 100% setting is not likely, however, due to peculiarities of certain industries. For instance, the electrification potential for refineries is low because they consume a lot of waste gases that come from the petroleum products they are refining. These gases aren’t of sufficient quality to sell, so they would be wasted if the refinery electrified all of its operations.//**Cement Industry Natural Gas Use: ** Excluding chemical feedstocks, over 90% of the thermal fuels used by industry are burned to generate heat (to fuel boilers, generate process heat, and HVAC heat). It is relatively uncommon to replace thermal fuels with electricity or hydrogen for these end uses today, but these approaches may become necessary in order to achieve deep decarbonization by mid-century. A 100% setting is not likely, however, due to peculiarities of certain industries. For instance, the electrification potential for refineries is low because they consume a lot of waste gases that come from the petroleum products they are refining. These gases aren’t of sufficient quality to sell, so they would be wasted if the refinery electrified all of its operations.//**Cement Industry Biomass Use: ** Excluding chemical feedstocks, over 90% of the thermal fuels used by industry are burned to generate heat (to fuel boilers, generate process heat, and HVAC heat). It is relatively uncommon to replace thermal fuels with electricity or hydrogen for these end uses today, but these approaches may become necessary in order to achieve deep decarbonization by mid-century. A 100% setting is not likely, however, due to peculiarities of certain industries. For instance, the electrification potential for refineries is low because they consume a lot of waste gases that come from the petroleum products they are refining. These gases aren’t of sufficient quality to sell, so they would be wasted if the refinery electrified all of its operations.//**Cement Industry Petroleum Use: ** Excluding chemical feedstocks, over 90% of the thermal fuels used by industry are burned to generate heat (to fuel boilers, generate process heat, and HVAC heat). It is relatively uncommon to replace thermal fuels with electricity or hydrogen for these end uses today, but these approaches may become necessary in order to achieve deep decarbonization by mid-century. A 100% setting is not likely, however, due to peculiarities of certain industries. For instance, the electrification potential for refineries is low because they consume a lot of waste gases that come from the petroleum products they are refining. These gases aren’t of sufficient quality to sell, so they would be wasted if the refinery electrified all of its operations.//**Cement Industry Heavy or Residual Fuel Oil Use: ** Excluding chemical feedstocks, over 90% of the thermal fuels used by industry are burned to generate heat (to fuel boilers, generate process heat, and HVAC heat). It is relatively uncommon to replace thermal fuels with electricity or hydrogen for these end uses today, but these approaches may become necessary in order to achieve deep decarbonization by mid-century. A 100% setting is not likely, however, due to peculiarities of certain industries. For instance, the electrification potential for refineries is low because they consume a lot of waste gases that come from the petroleum products they are refining. These gases aren’t of sufficient quality to sell, so they would be wasted if the refinery electrified all of its operations.//**Cement Industry LPG Propane or Butane Use: ** Excluding chemical feedstocks, over 90% of the thermal fuels used by industry are burned to generate heat (to fuel boilers, generate process heat, and HVAC heat). It is relatively uncommon to replace thermal fuels with electricity or hydrogen for these end uses today, but these approaches may become necessary in order to achieve deep decarbonization by mid-century. A 100% setting is not likely, however, due to peculiarities of certain industries. For instance, the electrification potential for refineries is low because they consume a lot of waste gases that come from the petroleum products they are refining. These gases aren’t of sufficient quality to sell, so they would be wasted if the refinery electrified all of its operations.//**Natural Gas and Petroleum Industry Coal Use: ** Excluding chemical feedstocks, over 90% of the thermal fuels used by industry are burned to generate heat (to fuel boilers, generate process heat, and HVAC heat). It is relatively uncommon to replace thermal fuels with electricity or hydrogen for these end uses today, but these approaches may become necessary in order to achieve deep decarbonization by mid-century. A 100% setting is not likely, however, due to peculiarities of certain industries. For example, the process of creating new steel from iron ore requires not just heat but also a chemical reducing agent and source of carbon atoms. Today, this is provided by coke, a fuel derived from coal.//**Natural Gas and Petroleum Industry Natural Gas Use: ** Excluding chemical feedstocks, over 90% of the thermal fuels used by industry are burned to generate heat (to fuel boilers, generate process heat, and HVAC heat). It is relatively uncommon to replace thermal fuels with electricity or hydrogen for these end uses today, but these approaches may become necessary in order to achieve deep decarbonization by mid-century. A 100% setting is not likely, however, due to peculiarities of certain industries. For instance, the electrification potential for refineries is low because they consume a lot of waste gases that come from the petroleum products they are refining. These gases aren’t of sufficient quality to sell, so they would be wasted if the refinery electrified all of its operations.//**Natural Gas and Petroleum Industry Biomass Use: ** Excluding chemical feedstocks, over 90% of the thermal fuels used by industry are burned to generate heat (to fuel boilers, generate process heat, and HVAC heat). It is relatively uncommon to replace thermal fuels with electricity or hydrogen for these end uses today, but these approaches may become necessary in order to achieve deep decarbonization by mid-century. A 100% setting is not likely, however, due to peculiarities of certain industries. For instance, the electrification potential for refineries is low because they consume a lot of waste gases that come from the petroleum products they are refining. These gases aren’t of sufficient quality to sell, so they would be wasted if the refinery electrified all of its operations.//**Natural Gas and Petroleum Industry Crude Oil Use: ** Excluding chemical feedstocks, over 90% of the thermal fuels used by industry are burned to generate heat (to fuel boilers, generate process heat, and HVAC heat). It is relatively uncommon to replace thermal fuels with electricity or hydrogen for these end uses today, but these approaches may become necessary in order to achieve deep decarbonization by mid-century. A 100% setting is not likely, however, due to peculiarities of certain industries. For instance, the electrification potential for refineries is low because they consume a lot of waste gases that come from the petroleum products they are refining. These gases aren’t of sufficient quality to sell, so they would be wasted if the refinery electrified all of its operations.//**Iron and Steel Industry Coal Use: ** Excluding chemical feedstocks, over 90% of the thermal fuels used by industry are burned to generate heat (to fuel boilers, generate process heat, and HVAC heat). It is relatively uncommon to replace thermal fuels with electricity or hydrogen for these end uses today, but these approaches may become necessary in order to achieve deep decarbonization by mid-century. A 100% setting is not likely, however, due to peculiarities of certain industries. For example, the process of creating new steel from iron ore requires not just heat but also a chemical reducing agent and source of carbon atoms. Today, this is provided by coke, a fuel derived from coal.//**Iron and Steel Industry Natural Gas Use: ** Excluding chemical feedstocks, over 90% of the thermal fuels used by industry are burned to generate heat (to fuel boilers, generate process heat, and HVAC heat). It is relatively uncommon to replace thermal fuels with electricity or hydrogen for these end uses today, but these approaches may become necessary in order to achieve deep decarbonization by mid-century. A 100% setting is not likely, however, due to peculiarities of certain industries. For instance, the electrification potential for refineries is low because they consume a lot of waste gases that come from the petroleum products they are refining. These gases aren’t of sufficient quality to sell, so they would be wasted if the refinery electrified all of its operations.//**Iron and Steel Industry Petroleum Use: ** Excluding chemical feedstocks, over 90% of the thermal fuels used by industry are burned to generate heat (to fuel boilers, generate process heat, and HVAC heat). It is relatively uncommon to replace thermal fuels with electricity or hydrogen for these end uses today, but these approaches may become necessary in order to achieve deep decarbonization by mid-century. A 100% setting is not likely, however, due to peculiarities of certain industries. For instance, the electrification potential for refineries is low because they consume a lot of waste gases that come from the petroleum products they are refining. These gases aren’t of sufficient quality to sell, so they would be wasted if the refinery electrified all of its operations.//**Iron and Steel Industry Heavy or Residual Fuel Oil Use: ** Excluding chemical feedstocks, over 90% of the thermal fuels used by industry are burned to generate heat (to fuel boilers, generate process heat, and HVAC heat). It is relatively uncommon to replace thermal fuels with electricity or hydrogen for these end uses today, but these approaches may become necessary in order to achieve deep decarbonization by mid-century. A 100% setting is not likely, however, due to peculiarities of certain industries. For instance, the electrification potential for refineries is low because they consume a lot of waste gases that come from the petroleum products they are refining. These gases aren’t of sufficient quality to sell, so they would be wasted if the refinery electrified all of its operations.//**Iron and Steel Industry LPG Propane or Butane Use: ** Excluding chemical feedstocks, over 90% of the thermal fuels used by industry are burned to generate heat (to fuel boilers, generate process heat, and HVAC heat). It is relatively uncommon to replace thermal fuels with electricity or hydrogen for these end uses today, but these approaches may become necessary in order to achieve deep decarbonization by mid-century. A 100% setting is not likely, however, due to peculiarities of certain industries. For instance, the electrification potential for refineries is low because they consume a lot of waste gases that come from the petroleum products they are refining. These gases aren’t of sufficient quality to sell, so they would be wasted if the refinery electrified all of its operations.//**Chemicals Industry Coal Use: ** Excluding chemical feedstocks, over 90% of the thermal fuels used by industry are burned to generate heat (to fuel boilers, generate process heat, and HVAC heat). It is relatively uncommon to replace thermal fuels with electricity or hydrogen for these end uses today, but these approaches may become necessary in order to achieve deep decarbonization by mid-century. A 100% setting is not likely, however, due to peculiarities of certain industries. For example, the process of creating new steel from iron ore requires not just heat but also a chemical reducing agent and source of carbon atoms. Today, this is provided by coke, a fuel derived from coal.//**Chemicals Industry Natural Gas Use: ** Excluding chemical feedstocks, over 90% of the thermal fuels used by industry are burned to generate heat (to fuel boilers, generate process heat, and HVAC heat). It is relatively uncommon to replace thermal fuels with electricity or hydrogen for these end uses today, but these approaches may become necessary in order to achieve deep decarbonization by mid-century. A 100% setting is not likely, however, due to peculiarities of certain industries. For instance, the electrification potential for refineries is low because they consume a lot of waste gases that come from the petroleum products they are refining. These gases aren’t of sufficient quality to sell, so they would be wasted if the refinery electrified all of its operations.//**Chemicals Industry Petroleum Use: ** Excluding chemical feedstocks, over 90% of the thermal fuels used by industry are burned to generate heat (to fuel boilers, generate process heat, and HVAC heat). It is relatively uncommon to replace thermal fuels with electricity or hydrogen for these end uses today, but these approaches may become necessary in order to achieve deep decarbonization by mid-century. A 100% setting is not likely, however, due to peculiarities of certain industries. For instance, the electrification potential for refineries is low because they consume a lot of waste gases that come from the petroleum products they are refining. These gases aren’t of sufficient quality to sell, so they would be wasted if the refinery electrified all of its operations.//**Chemicals Industry Heavy or Residual Fuel Oil Use: ** Excluding chemical feedstocks, over 90% of the thermal fuels used by industry are burned to generate heat (to fuel boilers, generate process heat, and HVAC heat). It is relatively uncommon to replace thermal fuels with electricity or hydrogen for these end uses today, but these approaches may become necessary in order to achieve deep decarbonization by mid-century. A 100% setting is not likely, however, due to peculiarities of certain industries. For instance, the electrification potential for refineries is low because they consume a lot of waste gases that come from the petroleum products they are refining. These gases aren’t of sufficient quality to sell, so they would be wasted if the refinery electrified all of its operations.//**Chemicals Industry LPG Propane or Butane Use: ** Excluding chemical feedstocks, over 90% of the thermal fuels used by industry are burned to generate heat (to fuel boilers, generate process heat, and HVAC heat). It is relatively uncommon to replace thermal fuels with electricity or hydrogen for these end uses today, but these approaches may become necessary in order to achieve deep decarbonization by mid-century. A 100% setting is not likely, however, due to peculiarities of certain industries. For instance, the electrification potential for refineries is low because they consume a lot of waste gases that come from the petroleum products they are refining. These gases aren’t of sufficient quality to sell, so they would be wasted if the refinery electrified all of its operations.//**Coal Mining Industry Coal Use: ** Excluding chemical feedstocks, over 90% of the thermal fuels used by industry are burned to generate heat (to fuel boilers, generate process heat, and HVAC heat). It is relatively uncommon to replace thermal fuels with electricity or hydrogen for these end uses today, but these approaches may become necessary in order to achieve deep decarbonization by mid-century. A 100% setting is not likely, however, due to peculiarities of certain industries. For example, the process of creating new steel from iron ore requires not just heat but also a chemical reducing agent and source of carbon atoms. Today, this is provided by coke, a fuel derived from coal.//**Coal Mining Industry Natural Gas Use: ** Excluding chemical feedstocks, over 90% of the thermal fuels used by industry are burned to generate heat (to fuel boilers, generate process heat, and HVAC heat). It is relatively uncommon to replace thermal fuels with electricity or hydrogen for these end uses today, but these approaches may become necessary in order to achieve deep decarbonization by mid-century. A 100% setting is not likely, however, due to peculiarities of certain industries. For instance, the electrification potential for refineries is low because they consume a lot of waste gases that come from the petroleum products they are refining. These gases aren’t of sufficient quality to sell, so they would be wasted if the refinery electrified all of its operations.//**Coal Mining Industry Petroleum Use: ** Excluding chemical feedstocks, over 90% of the thermal fuels used by industry are burned to generate heat (to fuel boilers, generate process heat, and HVAC heat). It is relatively uncommon to replace thermal fuels with electricity or hydrogen for these end uses today, but these approaches may become necessary in order to achieve deep decarbonization by mid-century. A 100% setting is not likely, however, due to peculiarities of certain industries. For instance, the electrification potential for refineries is low because they consume a lot of waste gases that come from the petroleum products they are refining. These gases aren’t of sufficient quality to sell, so they would be wasted if the refinery electrified all of its operations.//**Coal Mining Industry Heavy or Residual Fuel Oil Use: ** Excluding chemical feedstocks, over 90% of the thermal fuels used by industry are burned to generate heat (to fuel boilers, generate process heat, and HVAC heat). It is relatively uncommon to replace thermal fuels with electricity or hydrogen for these end uses today, but these approaches may become necessary in order to achieve deep decarbonization by mid-century. A 100% setting is not likely, however, due to peculiarities of certain industries. For instance, the electrification potential for refineries is low because they consume a lot of waste gases that come from the petroleum products they are refining. These gases aren’t of sufficient quality to sell, so they would be wasted if the refinery electrified all of its operations.//**Agriculture Natural Gas Use: ** Excluding chemical feedstocks, over 90% of the thermal fuels used by industry are burned to generate heat (to fuel boilers, generate process heat, and HVAC heat). It is relatively uncommon to replace thermal fuels with electricity or hydrogen for these end uses today, but these approaches may become necessary in order to achieve deep decarbonization by mid-century. A 100% setting is not likely, however, due to peculiarities of certain industries. For instance, the electrification potential for refineries is low because they consume a lot of waste gases that come from the petroleum products they are refining. These gases aren’t of sufficient quality to sell, so they would be wasted if the refinery electrified all of its operations.//**Agriculture Petroleum Use: ** Excluding chemical feedstocks, over 90% of the thermal fuels used by industry are burned to generate heat (to fuel boilers, generate process heat, and HVAC heat). It is relatively uncommon to replace thermal fuels with electricity or hydrogen for these end uses today, but these approaches may become necessary in order to achieve deep decarbonization by mid-century. A 100% setting is not likely, however, due to peculiarities of certain industries. For instance, the electrification potential for refineries is low because they consume a lot of waste gases that come from the petroleum products they are refining. These gases aren’t of sufficient quality to sell, so they would be wasted if the refinery electrified all of its operations.//**Agriculture Heavy or Residual Fuel Oil Use: ** Excluding chemical feedstocks, over 90% of the thermal fuels used by industry are burned to generate heat (to fuel boilers, generate process heat, and HVAC heat). It is relatively uncommon to replace thermal fuels with electricity or hydrogen for these end uses today, but these approaches may become necessary in order to achieve deep decarbonization by mid-century. A 100% setting is not likely, however, due to peculiarities of certain industries. For instance, the electrification potential for refineries is low because they consume a lot of waste gases that come from the petroleum products they are refining. These gases aren’t of sufficient quality to sell, so they would be wasted if the refinery electrified all of its operations.//**Agriculture LPG Propane or Butane Use: ** Excluding chemical feedstocks, over 90% of the thermal fuels used by industry are burned to generate heat (to fuel boilers, generate process heat, and HVAC heat). It is relatively uncommon to replace thermal fuels with electricity or hydrogen for these end uses today, but these approaches may become necessary in order to achieve deep decarbonization by mid-century. A 100% setting is not likely, however, due to peculiarities of certain industries. For instance, the electrification potential for refineries is low because they consume a lot of waste gases that come from the petroleum products they are refining. These gases aren’t of sufficient quality to sell, so they would be wasted if the refinery electrified all of its operations.//**Other Industries Coal Use: ** Excluding chemical feedstocks, over 90% of the thermal fuels used by industry are burned to generate heat (to fuel boilers, generate process heat, and HVAC heat). It is relatively uncommon to replace thermal fuels with electricity or hydrogen for these end uses today, but these approaches may become necessary in order to achieve deep decarbonization by mid-century. A 100% setting is not likely, however, due to peculiarities of certain industries. For example, the process of creating new steel from iron ore requires not just heat but also a chemical reducing agent and source of carbon atoms. Today, this is provided by coke, a fuel derived from coal.//**Other Industries Natural Gas Use: ** Excluding chemical feedstocks, over 90% of the thermal fuels used by industry are burned to generate heat (to fuel boilers, generate process heat, and HVAC heat). It is relatively uncommon to replace thermal fuels with electricity or hydrogen for these end uses today, but these approaches may become necessary in order to achieve deep decarbonization by mid-century. A 100% setting is not likely, however, due to peculiarities of certain industries. For instance, the electrification potential for refineries is low because they consume a lot of waste gases that come from the petroleum products they are refining. These gases aren’t of sufficient quality to sell, so they would be wasted if the refinery electrified all of its operations.//**Other Industries Petroleum Use: ** Excluding chemical feedstocks, over 90% of the thermal fuels used by industry are burned to generate heat (to fuel boilers, generate process heat, and HVAC heat). It is relatively uncommon to replace thermal fuels with electricity or hydrogen for these end uses today, but these approaches may become necessary in order to achieve deep decarbonization by mid-century. A 100% setting is not likely, however, due to peculiarities of certain industries. For instance, the electrification potential for refineries is low because they consume a lot of waste gases that come from the petroleum products they are refining. These gases aren’t of sufficient quality to sell, so they would be wasted if the refinery electrified all of its operations.//**Other Industries Heavy or Residual Fuel Oil Use: ** Excluding chemical feedstocks, over 90% of the thermal fuels used by industry are burned to generate heat (to fuel boilers, generate process heat, and HVAC heat). It is relatively uncommon to replace thermal fuels with electricity or hydrogen for these end uses today, but these approaches may become necessary in order to achieve deep decarbonization by mid-century. A 100% setting is not likely, however, due to peculiarities of certain industries. For instance, the electrification potential for refineries is low because they consume a lot of waste gases that come from the petroleum products they are refining. These gases aren’t of sufficient quality to sell, so they would be wasted if the refinery electrified all of its operations.//**Other Industries LPG Propane or Butane Use: ** Excluding chemical feedstocks, over 90% of the thermal fuels used by industry are burned to generate heat (to fuel boilers, generate process heat, and HVAC heat). It is relatively uncommon to replace thermal fuels with electricity or hydrogen for these end uses today, but these approaches may become necessary in order to achieve deep decarbonization by mid-century. A 100% setting is not likely, however, due to peculiarities of certain industries. For instance, the electrification potential for refineries is low because they consume a lot of waste gases that come from the petroleum products they are refining. These gases aren’t of sufficient quality to sell, so they would be wasted if the refinery electrified all of its operations. | industry-ag-main.html#fuel-switching | industry-elec-and-hydrogen.html
Industry | Electrification + Hydrogen | Fraction of Industrial Fuel Use Shifted to Other Fuels | other industries | natural gas if | Other Industries | Natural Gas Use | 488 | Yes | Electrification + Hydrogen | indst fuel type shifting | 0 | 1 | 0.01 | % of fuel shifted | **Description:** This policy reduces greenhouse gas emissions from the selected industry by switching the fuels used by facilities to electricity and/or hydrogen. Only fuel consumed for energy, not fuel used as a chemical feedstock, is affected by this policy. // **Guidance for setting values: **//**Cement Industry Coal Use: ** Excluding chemical feedstocks, over 90% of the thermal fuels used by industry are burned to generate heat (to fuel boilers, generate process heat, and HVAC heat). It is relatively uncommon to replace thermal fuels with electricity or hydrogen for these end uses today, but these approaches may become necessary in order to achieve deep decarbonization by mid-century. A 100% setting is not likely, however, due to peculiarities of certain industries. For instance, the electrification potential for refineries is low because they consume a lot of waste gases that come from the petroleum products they are refining. These gases aren’t of sufficient quality to sell, so they would be wasted if the refinery electrified all of its operations.//**Cement Industry Natural Gas Use: ** Excluding chemical feedstocks, over 90% of the thermal fuels used by industry are burned to generate heat (to fuel boilers, generate process heat, and HVAC heat). It is relatively uncommon to replace thermal fuels with electricity or hydrogen for these end uses today, but these approaches may become necessary in order to achieve deep decarbonization by mid-century. A 100% setting is not likely, however, due to peculiarities of certain industries. For instance, the electrification potential for refineries is low because they consume a lot of waste gases that come from the petroleum products they are refining. These gases aren’t of sufficient quality to sell, so they would be wasted if the refinery electrified all of its operations.//**Cement Industry Biomass Use: ** Excluding chemical feedstocks, over 90% of the thermal fuels used by industry are burned to generate heat (to fuel boilers, generate process heat, and HVAC heat). It is relatively uncommon to replace thermal fuels with electricity or hydrogen for these end uses today, but these approaches may become necessary in order to achieve deep decarbonization by mid-century. A 100% setting is not likely, however, due to peculiarities of certain industries. For instance, the electrification potential for refineries is low because they consume a lot of waste gases that come from the petroleum products they are refining. These gases aren’t of sufficient quality to sell, so they would be wasted if the refinery electrified all of its operations.//**Cement Industry Petroleum Use: ** Excluding chemical feedstocks, over 90% of the thermal fuels used by industry are burned to generate heat (to fuel boilers, generate process heat, and HVAC heat). It is relatively uncommon to replace thermal fuels with electricity or hydrogen for these end uses today, but these approaches may become necessary in order to achieve deep decarbonization by mid-century. A 100% setting is not likely, however, due to peculiarities of certain industries. For instance, the electrification potential for refineries is low because they consume a lot of waste gases that come from the petroleum products they are refining. These gases aren’t of sufficient quality to sell, so they would be wasted if the refinery electrified all of its operations.//**Cement Industry Heavy or Residual Fuel Oil Use: ** Excluding chemical feedstocks, over 90% of the thermal fuels used by industry are burned to generate heat (to fuel boilers, generate process heat, and HVAC heat). It is relatively uncommon to replace thermal fuels with electricity or hydrogen for these end uses today, but these approaches may become necessary in order to achieve deep decarbonization by mid-century. A 100% setting is not likely, however, due to peculiarities of certain industries. For instance, the electrification potential for refineries is low because they consume a lot of waste gases that come from the petroleum products they are refining. These gases aren’t of sufficient quality to sell, so they would be wasted if the refinery electrified all of its operations.//**Cement Industry LPG Propane or Butane Use: ** Excluding chemical feedstocks, over 90% of the thermal fuels used by industry are burned to generate heat (to fuel boilers, generate process heat, and HVAC heat). It is relatively uncommon to replace thermal fuels with electricity or hydrogen for these end uses today, but these approaches may become necessary in order to achieve deep decarbonization by mid-century. A 100% setting is not likely, however, due to peculiarities of certain industries. For instance, the electrification potential for refineries is low because they consume a lot of waste gases that come from the petroleum products they are refining. These gases aren’t of sufficient quality to sell, so they would be wasted if the refinery electrified all of its operations.//**Natural Gas and Petroleum Industry Coal Use: ** Excluding chemical feedstocks, over 90% of the thermal fuels used by industry are burned to generate heat (to fuel boilers, generate process heat, and HVAC heat). It is relatively uncommon to replace thermal fuels with electricity or hydrogen for these end uses today, but these approaches may become necessary in order to achieve deep decarbonization by mid-century. A 100% setting is not likely, however, due to peculiarities of certain industries. For example, the process of creating new steel from iron ore requires not just heat but also a chemical reducing agent and source of carbon atoms. Today, this is provided by coke, a fuel derived from coal.//**Natural Gas and Petroleum Industry Natural Gas Use: ** Excluding chemical feedstocks, over 90% of the thermal fuels used by industry are burned to generate heat (to fuel boilers, generate process heat, and HVAC heat). It is relatively uncommon to replace thermal fuels with electricity or hydrogen for these end uses today, but these approaches may become necessary in order to achieve deep decarbonization by mid-century. A 100% setting is not likely, however, due to peculiarities of certain industries. For instance, the electrification potential for refineries is low because they consume a lot of waste gases that come from the petroleum products they are refining. These gases aren’t of sufficient quality to sell, so they would be wasted if the refinery electrified all of its operations.//**Natural Gas and Petroleum Industry Biomass Use: ** Excluding chemical feedstocks, over 90% of the thermal fuels used by industry are burned to generate heat (to fuel boilers, generate process heat, and HVAC heat). It is relatively uncommon to replace thermal fuels with electricity or hydrogen for these end uses today, but these approaches may become necessary in order to achieve deep decarbonization by mid-century. A 100% setting is not likely, however, due to peculiarities of certain industries. For instance, the electrification potential for refineries is low because they consume a lot of waste gases that come from the petroleum products they are refining. These gases aren’t of sufficient quality to sell, so they would be wasted if the refinery electrified all of its operations.//**Natural Gas and Petroleum Industry Crude Oil Use: ** Excluding chemical feedstocks, over 90% of the thermal fuels used by industry are burned to generate heat (to fuel boilers, generate process heat, and HVAC heat). It is relatively uncommon to replace thermal fuels with electricity or hydrogen for these end uses today, but these approaches may become necessary in order to achieve deep decarbonization by mid-century. A 100% setting is not likely, however, due to peculiarities of certain industries. For instance, the electrification potential for refineries is low because they consume a lot of waste gases that come from the petroleum products they are refining. These gases aren’t of sufficient quality to sell, so they would be wasted if the refinery electrified all of its operations.//**Iron and Steel Industry Coal Use: ** Excluding chemical feedstocks, over 90% of the thermal fuels used by industry are burned to generate heat (to fuel boilers, generate process heat, and HVAC heat). It is relatively uncommon to replace thermal fuels with electricity or hydrogen for these end uses today, but these approaches may become necessary in order to achieve deep decarbonization by mid-century. A 100% setting is not likely, however, due to peculiarities of certain industries. For example, the process of creating new steel from iron ore requires not just heat but also a chemical reducing agent and source of carbon atoms. Today, this is provided by coke, a fuel derived from coal.//**Iron and Steel Industry Natural Gas Use: ** Excluding chemical feedstocks, over 90% of the thermal fuels used by industry are burned to generate heat (to fuel boilers, generate process heat, and HVAC heat). It is relatively uncommon to replace thermal fuels with electricity or hydrogen for these end uses today, but these approaches may become necessary in order to achieve deep decarbonization by mid-century. A 100% setting is not likely, however, due to peculiarities of certain industries. For instance, the electrification potential for refineries is low because they consume a lot of waste gases that come from the petroleum products they are refining. These gases aren’t of sufficient quality to sell, so they would be wasted if the refinery electrified all of its operations.//**Iron and Steel Industry Petroleum Use: ** Excluding chemical feedstocks, over 90% of the thermal fuels used by industry are burned to generate heat (to fuel boilers, generate process heat, and HVAC heat). It is relatively uncommon to replace thermal fuels with electricity or hydrogen for these end uses today, but these approaches may become necessary in order to achieve deep decarbonization by mid-century. A 100% setting is not likely, however, due to peculiarities of certain industries. For instance, the electrification potential for refineries is low because they consume a lot of waste gases that come from the petroleum products they are refining. These gases aren’t of sufficient quality to sell, so they would be wasted if the refinery electrified all of its operations.//**Iron and Steel Industry Heavy or Residual Fuel Oil Use: ** Excluding chemical feedstocks, over 90% of the thermal fuels used by industry are burned to generate heat (to fuel boilers, generate process heat, and HVAC heat). It is relatively uncommon to replace thermal fuels with electricity or hydrogen for these end uses today, but these approaches may become necessary in order to achieve deep decarbonization by mid-century. A 100% setting is not likely, however, due to peculiarities of certain industries. For instance, the electrification potential for refineries is low because they consume a lot of waste gases that come from the petroleum products they are refining. These gases aren’t of sufficient quality to sell, so they would be wasted if the refinery electrified all of its operations.//**Iron and Steel Industry LPG Propane or Butane Use: ** Excluding chemical feedstocks, over 90% of the thermal fuels used by industry are burned to generate heat (to fuel boilers, generate process heat, and HVAC heat). It is relatively uncommon to replace thermal fuels with electricity or hydrogen for these end uses today, but these approaches may become necessary in order to achieve deep decarbonization by mid-century. A 100% setting is not likely, however, due to peculiarities of certain industries. For instance, the electrification potential for refineries is low because they consume a lot of waste gases that come from the petroleum products they are refining. These gases aren’t of sufficient quality to sell, so they would be wasted if the refinery electrified all of its operations.//**Chemicals Industry Coal Use: ** Excluding chemical feedstocks, over 90% of the thermal fuels used by industry are burned to generate heat (to fuel boilers, generate process heat, and HVAC heat). It is relatively uncommon to replace thermal fuels with electricity or hydrogen for these end uses today, but these approaches may become necessary in order to achieve deep decarbonization by mid-century. A 100% setting is not likely, however, due to peculiarities of certain industries. For example, the process of creating new steel from iron ore requires not just heat but also a chemical reducing agent and source of carbon atoms. Today, this is provided by coke, a fuel derived from coal.//**Chemicals Industry Natural Gas Use: ** Excluding chemical feedstocks, over 90% of the thermal fuels used by industry are burned to generate heat (to fuel boilers, generate process heat, and HVAC heat). It is relatively uncommon to replace thermal fuels with electricity or hydrogen for these end uses today, but these approaches may become necessary in order to achieve deep decarbonization by mid-century. A 100% setting is not likely, however, due to peculiarities of certain industries. For instance, the electrification potential for refineries is low because they consume a lot of waste gases that come from the petroleum products they are refining. These gases aren’t of sufficient quality to sell, so they would be wasted if the refinery electrified all of its operations.//**Chemicals Industry Petroleum Use: ** Excluding chemical feedstocks, over 90% of the thermal fuels used by industry are burned to generate heat (to fuel boilers, generate process heat, and HVAC heat). It is relatively uncommon to replace thermal fuels with electricity or hydrogen for these end uses today, but these approaches may become necessary in order to achieve deep decarbonization by mid-century. A 100% setting is not likely, however, due to peculiarities of certain industries. For instance, the electrification potential for refineries is low because they consume a lot of waste gases that come from the petroleum products they are refining. These gases aren’t of sufficient quality to sell, so they would be wasted if the refinery electrified all of its operations.//**Chemicals Industry Heavy or Residual Fuel Oil Use: ** Excluding chemical feedstocks, over 90% of the thermal fuels used by industry are burned to generate heat (to fuel boilers, generate process heat, and HVAC heat). It is relatively uncommon to replace thermal fuels with electricity or hydrogen for these end uses today, but these approaches may become necessary in order to achieve deep decarbonization by mid-century. A 100% setting is not likely, however, due to peculiarities of certain industries. For instance, the electrification potential for refineries is low because they consume a lot of waste gases that come from the petroleum products they are refining. These gases aren’t of sufficient quality to sell, so they would be wasted if the refinery electrified all of its operations.//**Chemicals Industry LPG Propane or Butane Use: ** Excluding chemical feedstocks, over 90% of the thermal fuels used by industry are burned to generate heat (to fuel boilers, generate process heat, and HVAC heat). It is relatively uncommon to replace thermal fuels with electricity or hydrogen for these end uses today, but these approaches may become necessary in order to achieve deep decarbonization by mid-century. A 100% setting is not likely, however, due to peculiarities of certain industries. For instance, the electrification potential for refineries is low because they consume a lot of waste gases that come from the petroleum products they are refining. These gases aren’t of sufficient quality to sell, so they would be wasted if the refinery electrified all of its operations.//**Coal Mining Industry Coal Use: ** Excluding chemical feedstocks, over 90% of the thermal fuels used by industry are burned to generate heat (to fuel boilers, generate process heat, and HVAC heat). It is relatively uncommon to replace thermal fuels with electricity or hydrogen for these end uses today, but these approaches may become necessary in order to achieve deep decarbonization by mid-century. A 100% setting is not likely, however, due to peculiarities of certain industries. For example, the process of creating new steel from iron ore requires not just heat but also a chemical reducing agent and source of carbon atoms. Today, this is provided by coke, a fuel derived from coal.//**Coal Mining Industry Natural Gas Use: ** Excluding chemical feedstocks, over 90% of the thermal fuels used by industry are burned to generate heat (to fuel boilers, generate process heat, and HVAC heat). It is relatively uncommon to replace thermal fuels with electricity or hydrogen for these end uses today, but these approaches may become necessary in order to achieve deep decarbonization by mid-century. A 100% setting is not likely, however, due to peculiarities of certain industries. For instance, the electrification potential for refineries is low because they consume a lot of waste gases that come from the petroleum products they are refining. These gases aren’t of sufficient quality to sell, so they would be wasted if the refinery electrified all of its operations.//**Coal Mining Industry Petroleum Use: ** Excluding chemical feedstocks, over 90% of the thermal fuels used by industry are burned to generate heat (to fuel boilers, generate process heat, and HVAC heat). It is relatively uncommon to replace thermal fuels with electricity or hydrogen for these end uses today, but these approaches may become necessary in order to achieve deep decarbonization by mid-century. A 100% setting is not likely, however, due to peculiarities of certain industries. For instance, the electrification potential for refineries is low because they consume a lot of waste gases that come from the petroleum products they are refining. These gases aren’t of sufficient quality to sell, so they would be wasted if the refinery electrified all of its operations.//**Coal Mining Industry Heavy or Residual Fuel Oil Use: ** Excluding chemical feedstocks, over 90% of the thermal fuels used by industry are burned to generate heat (to fuel boilers, generate process heat, and HVAC heat). It is relatively uncommon to replace thermal fuels with electricity or hydrogen for these end uses today, but these approaches may become necessary in order to achieve deep decarbonization by mid-century. A 100% setting is not likely, however, due to peculiarities of certain industries. For instance, the electrification potential for refineries is low because they consume a lot of waste gases that come from the petroleum products they are refining. These gases aren’t of sufficient quality to sell, so they would be wasted if the refinery electrified all of its operations.//**Agriculture Natural Gas Use: ** Excluding chemical feedstocks, over 90% of the thermal fuels used by industry are burned to generate heat (to fuel boilers, generate process heat, and HVAC heat). It is relatively uncommon to replace thermal fuels with electricity or hydrogen for these end uses today, but these approaches may become necessary in order to achieve deep decarbonization by mid-century. A 100% setting is not likely, however, due to peculiarities of certain industries. For instance, the electrification potential for refineries is low because they consume a lot of waste gases that come from the petroleum products they are refining. These gases aren’t of sufficient quality to sell, so they would be wasted if the refinery electrified all of its operations.//**Agriculture Petroleum Use: ** Excluding chemical feedstocks, over 90% of the thermal fuels used by industry are burned to generate heat (to fuel boilers, generate process heat, and HVAC heat). It is relatively uncommon to replace thermal fuels with electricity or hydrogen for these end uses today, but these approaches may become necessary in order to achieve deep decarbonization by mid-century. A 100% setting is not likely, however, due to peculiarities of certain industries. For instance, the electrification potential for refineries is low because they consume a lot of waste gases that come from the petroleum products they are refining. These gases aren’t of sufficient quality to sell, so they would be wasted if the refinery electrified all of its operations.//**Agriculture Heavy or Residual Fuel Oil Use: ** Excluding chemical feedstocks, over 90% of the thermal fuels used by industry are burned to generate heat (to fuel boilers, generate process heat, and HVAC heat). It is relatively uncommon to replace thermal fuels with electricity or hydrogen for these end uses today, but these approaches may become necessary in order to achieve deep decarbonization by mid-century. A 100% setting is not likely, however, due to peculiarities of certain industries. For instance, the electrification potential for refineries is low because they consume a lot of waste gases that come from the petroleum products they are refining. These gases aren’t of sufficient quality to sell, so they would be wasted if the refinery electrified all of its operations.//**Agriculture LPG Propane or Butane Use: ** Excluding chemical feedstocks, over 90% of the thermal fuels used by industry are burned to generate heat (to fuel boilers, generate process heat, and HVAC heat). It is relatively uncommon to replace thermal fuels with electricity or hydrogen for these end uses today, but these approaches may become necessary in order to achieve deep decarbonization by mid-century. A 100% setting is not likely, however, due to peculiarities of certain industries. For instance, the electrification potential for refineries is low because they consume a lot of waste gases that come from the petroleum products they are refining. These gases aren’t of sufficient quality to sell, so they would be wasted if the refinery electrified all of its operations.//**Other Industries Coal Use: ** Excluding chemical feedstocks, over 90% of the thermal fuels used by industry are burned to generate heat (to fuel boilers, generate process heat, and HVAC heat). It is relatively uncommon to replace thermal fuels with electricity or hydrogen for these end uses today, but these approaches may become necessary in order to achieve deep decarbonization by mid-century. A 100% setting is not likely, however, due to peculiarities of certain industries. For example, the process of creating new steel from iron ore requires not just heat but also a chemical reducing agent and source of carbon atoms. Today, this is provided by coke, a fuel derived from coal.//**Other Industries Natural Gas Use: ** Excluding chemical feedstocks, over 90% of the thermal fuels used by industry are burned to generate heat (to fuel boilers, generate process heat, and HVAC heat). It is relatively uncommon to replace thermal fuels with electricity or hydrogen for these end uses today, but these approaches may become necessary in order to achieve deep decarbonization by mid-century. A 100% setting is not likely, however, due to peculiarities of certain industries. For instance, the electrification potential for refineries is low because they consume a lot of waste gases that come from the petroleum products they are refining. These gases aren’t of sufficient quality to sell, so they would be wasted if the refinery electrified all of its operations.//**Other Industries Petroleum Use: ** Excluding chemical feedstocks, over 90% of the thermal fuels used by industry are burned to generate heat (to fuel boilers, generate process heat, and HVAC heat). It is relatively uncommon to replace thermal fuels with electricity or hydrogen for these end uses today, but these approaches may become necessary in order to achieve deep decarbonization by mid-century. A 100% setting is not likely, however, due to peculiarities of certain industries. For instance, the electrification potential for refineries is low because they consume a lot of waste gases that come from the petroleum products they are refining. These gases aren’t of sufficient quality to sell, so they would be wasted if the refinery electrified all of its operations.//**Other Industries Heavy or Residual Fuel Oil Use: ** Excluding chemical feedstocks, over 90% of the thermal fuels used by industry are burned to generate heat (to fuel boilers, generate process heat, and HVAC heat). It is relatively uncommon to replace thermal fuels with electricity or hydrogen for these end uses today, but these approaches may become necessary in order to achieve deep decarbonization by mid-century. A 100% setting is not likely, however, due to peculiarities of certain industries. For instance, the electrification potential for refineries is low because they consume a lot of waste gases that come from the petroleum products they are refining. These gases aren’t of sufficient quality to sell, so they would be wasted if the refinery electrified all of its operations.//**Other Industries LPG Propane or Butane Use: ** Excluding chemical feedstocks, over 90% of the thermal fuels used by industry are burned to generate heat (to fuel boilers, generate process heat, and HVAC heat). It is relatively uncommon to replace thermal fuels with electricity or hydrogen for these end uses today, but these approaches may become necessary in order to achieve deep decarbonization by mid-century. A 100% setting is not likely, however, due to peculiarities of certain industries. For instance, the electrification potential for refineries is low because they consume a lot of waste gases that come from the petroleum products they are refining. These gases aren’t of sufficient quality to sell, so they would be wasted if the refinery electrified all of its operations. | industry-ag-main.html#fuel-switching | industry-elec-and-hydrogen.html
Industry | Electrification + Hydrogen | Fraction of Industrial Fuel Use Shifted to Other Fuels | other industries | biomass if | Other Industries | Biomass Use | 489 | No | Electrification + Hydrogen | indst fuel type shifting | 0 | 1 | 0.01 | % of fuel shifted | **Description:** This policy reduces greenhouse gas emissions from the selected industry by switching the fuels used by facilities to electricity and/or hydrogen. Only fuel consumed for energy, not fuel used as a chemical feedstock, is affected by this policy. // **Guidance for setting values: **//**Cement Industry Coal Use: ** Excluding chemical feedstocks, over 90% of the thermal fuels used by industry are burned to generate heat (to fuel boilers, generate process heat, and HVAC heat). It is relatively uncommon to replace thermal fuels with electricity or hydrogen for these end uses today, but these approaches may become necessary in order to achieve deep decarbonization by mid-century. A 100% setting is not likely, however, due to peculiarities of certain industries. For instance, the electrification potential for refineries is low because they consume a lot of waste gases that come from the petroleum products they are refining. These gases aren’t of sufficient quality to sell, so they would be wasted if the refinery electrified all of its operations.//**Cement Industry Natural Gas Use: ** Excluding chemical feedstocks, over 90% of the thermal fuels used by industry are burned to generate heat (to fuel boilers, generate process heat, and HVAC heat). It is relatively uncommon to replace thermal fuels with electricity or hydrogen for these end uses today, but these approaches may become necessary in order to achieve deep decarbonization by mid-century. A 100% setting is not likely, however, due to peculiarities of certain industries. For instance, the electrification potential for refineries is low because they consume a lot of waste gases that come from the petroleum products they are refining. These gases aren’t of sufficient quality to sell, so they would be wasted if the refinery electrified all of its operations.//**Cement Industry Biomass Use: ** Excluding chemical feedstocks, over 90% of the thermal fuels used by industry are burned to generate heat (to fuel boilers, generate process heat, and HVAC heat). It is relatively uncommon to replace thermal fuels with electricity or hydrogen for these end uses today, but these approaches may become necessary in order to achieve deep decarbonization by mid-century. A 100% setting is not likely, however, due to peculiarities of certain industries. For instance, the electrification potential for refineries is low because they consume a lot of waste gases that come from the petroleum products they are refining. These gases aren’t of sufficient quality to sell, so they would be wasted if the refinery electrified all of its operations.//**Cement Industry Petroleum Use: ** Excluding chemical feedstocks, over 90% of the thermal fuels used by industry are burned to generate heat (to fuel boilers, generate process heat, and HVAC heat). It is relatively uncommon to replace thermal fuels with electricity or hydrogen for these end uses today, but these approaches may become necessary in order to achieve deep decarbonization by mid-century. A 100% setting is not likely, however, due to peculiarities of certain industries. For instance, the electrification potential for refineries is low because they consume a lot of waste gases that come from the petroleum products they are refining. These gases aren’t of sufficient quality to sell, so they would be wasted if the refinery electrified all of its operations.//**Cement Industry Heavy or Residual Fuel Oil Use: ** Excluding chemical feedstocks, over 90% of the thermal fuels used by industry are burned to generate heat (to fuel boilers, generate process heat, and HVAC heat). It is relatively uncommon to replace thermal fuels with electricity or hydrogen for these end uses today, but these approaches may become necessary in order to achieve deep decarbonization by mid-century. A 100% setting is not likely, however, due to peculiarities of certain industries. For instance, the electrification potential for refineries is low because they consume a lot of waste gases that come from the petroleum products they are refining. These gases aren’t of sufficient quality to sell, so they would be wasted if the refinery electrified all of its operations.//**Cement Industry LPG Propane or Butane Use: ** Excluding chemical feedstocks, over 90% of the thermal fuels used by industry are burned to generate heat (to fuel boilers, generate process heat, and HVAC heat). It is relatively uncommon to replace thermal fuels with electricity or hydrogen for these end uses today, but these approaches may become necessary in order to achieve deep decarbonization by mid-century. A 100% setting is not likely, however, due to peculiarities of certain industries. For instance, the electrification potential for refineries is low because they consume a lot of waste gases that come from the petroleum products they are refining. These gases aren’t of sufficient quality to sell, so they would be wasted if the refinery electrified all of its operations.//**Natural Gas and Petroleum Industry Coal Use: ** Excluding chemical feedstocks, over 90% of the thermal fuels used by industry are burned to generate heat (to fuel boilers, generate process heat, and HVAC heat). It is relatively uncommon to replace thermal fuels with electricity or hydrogen for these end uses today, but these approaches may become necessary in order to achieve deep decarbonization by mid-century. A 100% setting is not likely, however, due to peculiarities of certain industries. For example, the process of creating new steel from iron ore requires not just heat but also a chemical reducing agent and source of carbon atoms. Today, this is provided by coke, a fuel derived from coal.//**Natural Gas and Petroleum Industry Natural Gas Use: ** Excluding chemical feedstocks, over 90% of the thermal fuels used by industry are burned to generate heat (to fuel boilers, generate process heat, and HVAC heat). It is relatively uncommon to replace thermal fuels with electricity or hydrogen for these end uses today, but these approaches may become necessary in order to achieve deep decarbonization by mid-century. A 100% setting is not likely, however, due to peculiarities of certain industries. For instance, the electrification potential for refineries is low because they consume a lot of waste gases that come from the petroleum products they are refining. These gases aren’t of sufficient quality to sell, so they would be wasted if the refinery electrified all of its operations.//**Natural Gas and Petroleum Industry Biomass Use: ** Excluding chemical feedstocks, over 90% of the thermal fuels used by industry are burned to generate heat (to fuel boilers, generate process heat, and HVAC heat). It is relatively uncommon to replace thermal fuels with electricity or hydrogen for these end uses today, but these approaches may become necessary in order to achieve deep decarbonization by mid-century. A 100% setting is not likely, however, due to peculiarities of certain industries. For instance, the electrification potential for refineries is low because they consume a lot of waste gases that come from the petroleum products they are refining. These gases aren’t of sufficient quality to sell, so they would be wasted if the refinery electrified all of its operations.//**Natural Gas and Petroleum Industry Crude Oil Use: ** Excluding chemical feedstocks, over 90% of the thermal fuels used by industry are burned to generate heat (to fuel boilers, generate process heat, and HVAC heat). It is relatively uncommon to replace thermal fuels with electricity or hydrogen for these end uses today, but these approaches may become necessary in order to achieve deep decarbonization by mid-century. A 100% setting is not likely, however, due to peculiarities of certain industries. For instance, the electrification potential for refineries is low because they consume a lot of waste gases that come from the petroleum products they are refining. These gases aren’t of sufficient quality to sell, so they would be wasted if the refinery electrified all of its operations.//**Iron and Steel Industry Coal Use: ** Excluding chemical feedstocks, over 90% of the thermal fuels used by industry are burned to generate heat (to fuel boilers, generate process heat, and HVAC heat). It is relatively uncommon to replace thermal fuels with electricity or hydrogen for these end uses today, but these approaches may become necessary in order to achieve deep decarbonization by mid-century. A 100% setting is not likely, however, due to peculiarities of certain industries. For example, the process of creating new steel from iron ore requires not just heat but also a chemical reducing agent and source of carbon atoms. Today, this is provided by coke, a fuel derived from coal.//**Iron and Steel Industry Natural Gas Use: ** Excluding chemical feedstocks, over 90% of the thermal fuels used by industry are burned to generate heat (to fuel boilers, generate process heat, and HVAC heat). It is relatively uncommon to replace thermal fuels with electricity or hydrogen for these end uses today, but these approaches may become necessary in order to achieve deep decarbonization by mid-century. A 100% setting is not likely, however, due to peculiarities of certain industries. For instance, the electrification potential for refineries is low because they consume a lot of waste gases that come from the petroleum products they are refining. These gases aren’t of sufficient quality to sell, so they would be wasted if the refinery electrified all of its operations.//**Iron and Steel Industry Petroleum Use: ** Excluding chemical feedstocks, over 90% of the thermal fuels used by industry are burned to generate heat (to fuel boilers, generate process heat, and HVAC heat). It is relatively uncommon to replace thermal fuels with electricity or hydrogen for these end uses today, but these approaches may become necessary in order to achieve deep decarbonization by mid-century. A 100% setting is not likely, however, due to peculiarities of certain industries. For instance, the electrification potential for refineries is low because they consume a lot of waste gases that come from the petroleum products they are refining. These gases aren’t of sufficient quality to sell, so they would be wasted if the refinery electrified all of its operations.//**Iron and Steel Industry Heavy or Residual Fuel Oil Use: ** Excluding chemical feedstocks, over 90% of the thermal fuels used by industry are burned to generate heat (to fuel boilers, generate process heat, and HVAC heat). It is relatively uncommon to replace thermal fuels with electricity or hydrogen for these end uses today, but these approaches may become necessary in order to achieve deep decarbonization by mid-century. A 100% setting is not likely, however, due to peculiarities of certain industries. For instance, the electrification potential for refineries is low because they consume a lot of waste gases that come from the petroleum products they are refining. These gases aren’t of sufficient quality to sell, so they would be wasted if the refinery electrified all of its operations.//**Iron and Steel Industry LPG Propane or Butane Use: ** Excluding chemical feedstocks, over 90% of the thermal fuels used by industry are burned to generate heat (to fuel boilers, generate process heat, and HVAC heat). It is relatively uncommon to replace thermal fuels with electricity or hydrogen for these end uses today, but these approaches may become necessary in order to achieve deep decarbonization by mid-century. A 100% setting is not likely, however, due to peculiarities of certain industries. For instance, the electrification potential for refineries is low because they consume a lot of waste gases that come from the petroleum products they are refining. These gases aren’t of sufficient quality to sell, so they would be wasted if the refinery electrified all of its operations.//**Chemicals Industry Coal Use: ** Excluding chemical feedstocks, over 90% of the thermal fuels used by industry are burned to generate heat (to fuel boilers, generate process heat, and HVAC heat). It is relatively uncommon to replace thermal fuels with electricity or hydrogen for these end uses today, but these approaches may become necessary in order to achieve deep decarbonization by mid-century. A 100% setting is not likely, however, due to peculiarities of certain industries. For example, the process of creating new steel from iron ore requires not just heat but also a chemical reducing agent and source of carbon atoms. Today, this is provided by coke, a fuel derived from coal.//**Chemicals Industry Natural Gas Use: ** Excluding chemical feedstocks, over 90% of the thermal fuels used by industry are burned to generate heat (to fuel boilers, generate process heat, and HVAC heat). It is relatively uncommon to replace thermal fuels with electricity or hydrogen for these end uses today, but these approaches may become necessary in order to achieve deep decarbonization by mid-century. A 100% setting is not likely, however, due to peculiarities of certain industries. For instance, the electrification potential for refineries is low because they consume a lot of waste gases that come from the petroleum products they are refining. These gases aren’t of sufficient quality to sell, so they would be wasted if the refinery electrified all of its operations.//**Chemicals Industry Petroleum Use: ** Excluding chemical feedstocks, over 90% of the thermal fuels used by industry are burned to generate heat (to fuel boilers, generate process heat, and HVAC heat). It is relatively uncommon to replace thermal fuels with electricity or hydrogen for these end uses today, but these approaches may become necessary in order to achieve deep decarbonization by mid-century. A 100% setting is not likely, however, due to peculiarities of certain industries. For instance, the electrification potential for refineries is low because they consume a lot of waste gases that come from the petroleum products they are refining. These gases aren’t of sufficient quality to sell, so they would be wasted if the refinery electrified all of its operations.//**Chemicals Industry Heavy or Residual Fuel Oil Use: ** Excluding chemical feedstocks, over 90% of the thermal fuels used by industry are burned to generate heat (to fuel boilers, generate process heat, and HVAC heat). It is relatively uncommon to replace thermal fuels with electricity or hydrogen for these end uses today, but these approaches may become necessary in order to achieve deep decarbonization by mid-century. A 100% setting is not likely, however, due to peculiarities of certain industries. For instance, the electrification potential for refineries is low because they consume a lot of waste gases that come from the petroleum products they are refining. These gases aren’t of sufficient quality to sell, so they would be wasted if the refinery electrified all of its operations.//**Chemicals Industry LPG Propane or Butane Use: ** Excluding chemical feedstocks, over 90% of the thermal fuels used by industry are burned to generate heat (to fuel boilers, generate process heat, and HVAC heat). It is relatively uncommon to replace thermal fuels with electricity or hydrogen for these end uses today, but these approaches may become necessary in order to achieve deep decarbonization by mid-century. A 100% setting is not likely, however, due to peculiarities of certain industries. For instance, the electrification potential for refineries is low because they consume a lot of waste gases that come from the petroleum products they are refining. These gases aren’t of sufficient quality to sell, so they would be wasted if the refinery electrified all of its operations.//**Coal Mining Industry Coal Use: ** Excluding chemical feedstocks, over 90% of the thermal fuels used by industry are burned to generate heat (to fuel boilers, generate process heat, and HVAC heat). It is relatively uncommon to replace thermal fuels with electricity or hydrogen for these end uses today, but these approaches may become necessary in order to achieve deep decarbonization by mid-century. A 100% setting is not likely, however, due to peculiarities of certain industries. For example, the process of creating new steel from iron ore requires not just heat but also a chemical reducing agent and source of carbon atoms. Today, this is provided by coke, a fuel derived from coal.//**Coal Mining Industry Natural Gas Use: ** Excluding chemical feedstocks, over 90% of the thermal fuels used by industry are burned to generate heat (to fuel boilers, generate process heat, and HVAC heat). It is relatively uncommon to replace thermal fuels with electricity or hydrogen for these end uses today, but these approaches may become necessary in order to achieve deep decarbonization by mid-century. A 100% setting is not likely, however, due to peculiarities of certain industries. For instance, the electrification potential for refineries is low because they consume a lot of waste gases that come from the petroleum products they are refining. These gases aren’t of sufficient quality to sell, so they would be wasted if the refinery electrified all of its operations.//**Coal Mining Industry Petroleum Use: ** Excluding chemical feedstocks, over 90% of the thermal fuels used by industry are burned to generate heat (to fuel boilers, generate process heat, and HVAC heat). It is relatively uncommon to replace thermal fuels with electricity or hydrogen for these end uses today, but these approaches may become necessary in order to achieve deep decarbonization by mid-century. A 100% setting is not likely, however, due to peculiarities of certain industries. For instance, the electrification potential for refineries is low because they consume a lot of waste gases that come from the petroleum products they are refining. These gases aren’t of sufficient quality to sell, so they would be wasted if the refinery electrified all of its operations.//**Coal Mining Industry Heavy or Residual Fuel Oil Use: ** Excluding chemical feedstocks, over 90% of the thermal fuels used by industry are burned to generate heat (to fuel boilers, generate process heat, and HVAC heat). It is relatively uncommon to replace thermal fuels with electricity or hydrogen for these end uses today, but these approaches may become necessary in order to achieve deep decarbonization by mid-century. A 100% setting is not likely, however, due to peculiarities of certain industries. For instance, the electrification potential for refineries is low because they consume a lot of waste gases that come from the petroleum products they are refining. These gases aren’t of sufficient quality to sell, so they would be wasted if the refinery electrified all of its operations.//**Agriculture Natural Gas Use: ** Excluding chemical feedstocks, over 90% of the thermal fuels used by industry are burned to generate heat (to fuel boilers, generate process heat, and HVAC heat). It is relatively uncommon to replace thermal fuels with electricity or hydrogen for these end uses today, but these approaches may become necessary in order to achieve deep decarbonization by mid-century. A 100% setting is not likely, however, due to peculiarities of certain industries. For instance, the electrification potential for refineries is low because they consume a lot of waste gases that come from the petroleum products they are refining. These gases aren’t of sufficient quality to sell, so they would be wasted if the refinery electrified all of its operations.//**Agriculture Petroleum Use: ** Excluding chemical feedstocks, over 90% of the thermal fuels used by industry are burned to generate heat (to fuel boilers, generate process heat, and HVAC heat). It is relatively uncommon to replace thermal fuels with electricity or hydrogen for these end uses today, but these approaches may become necessary in order to achieve deep decarbonization by mid-century. A 100% setting is not likely, however, due to peculiarities of certain industries. For instance, the electrification potential for refineries is low because they consume a lot of waste gases that come from the petroleum products they are refining. These gases aren’t of sufficient quality to sell, so they would be wasted if the refinery electrified all of its operations.//**Agriculture Heavy or Residual Fuel Oil Use: ** Excluding chemical feedstocks, over 90% of the thermal fuels used by industry are burned to generate heat (to fuel boilers, generate process heat, and HVAC heat). It is relatively uncommon to replace thermal fuels with electricity or hydrogen for these end uses today, but these approaches may become necessary in order to achieve deep decarbonization by mid-century. A 100% setting is not likely, however, due to peculiarities of certain industries. For instance, the electrification potential for refineries is low because they consume a lot of waste gases that come from the petroleum products they are refining. These gases aren’t of sufficient quality to sell, so they would be wasted if the refinery electrified all of its operations.//**Agriculture LPG Propane or Butane Use: ** Excluding chemical feedstocks, over 90% of the thermal fuels used by industry are burned to generate heat (to fuel boilers, generate process heat, and HVAC heat). It is relatively uncommon to replace thermal fuels with electricity or hydrogen for these end uses today, but these approaches may become necessary in order to achieve deep decarbonization by mid-century. A 100% setting is not likely, however, due to peculiarities of certain industries. For instance, the electrification potential for refineries is low because they consume a lot of waste gases that come from the petroleum products they are refining. These gases aren’t of sufficient quality to sell, so they would be wasted if the refinery electrified all of its operations.//**Other Industries Coal Use: ** Excluding chemical feedstocks, over 90% of the thermal fuels used by industry are burned to generate heat (to fuel boilers, generate process heat, and HVAC heat). It is relatively uncommon to replace thermal fuels with electricity or hydrogen for these end uses today, but these approaches may become necessary in order to achieve deep decarbonization by mid-century. A 100% setting is not likely, however, due to peculiarities of certain industries. For example, the process of creating new steel from iron ore requires not just heat but also a chemical reducing agent and source of carbon atoms. Today, this is provided by coke, a fuel derived from coal.//**Other Industries Natural Gas Use: ** Excluding chemical feedstocks, over 90% of the thermal fuels used by industry are burned to generate heat (to fuel boilers, generate process heat, and HVAC heat). It is relatively uncommon to replace thermal fuels with electricity or hydrogen for these end uses today, but these approaches may become necessary in order to achieve deep decarbonization by mid-century. A 100% setting is not likely, however, due to peculiarities of certain industries. For instance, the electrification potential for refineries is low because they consume a lot of waste gases that come from the petroleum products they are refining. These gases aren’t of sufficient quality to sell, so they would be wasted if the refinery electrified all of its operations.//**Other Industries Petroleum Use: ** Excluding chemical feedstocks, over 90% of the thermal fuels used by industry are burned to generate heat (to fuel boilers, generate process heat, and HVAC heat). It is relatively uncommon to replace thermal fuels with electricity or hydrogen for these end uses today, but these approaches may become necessary in order to achieve deep decarbonization by mid-century. A 100% setting is not likely, however, due to peculiarities of certain industries. For instance, the electrification potential for refineries is low because they consume a lot of waste gases that come from the petroleum products they are refining. These gases aren’t of sufficient quality to sell, so they would be wasted if the refinery electrified all of its operations.//**Other Industries Heavy or Residual Fuel Oil Use: ** Excluding chemical feedstocks, over 90% of the thermal fuels used by industry are burned to generate heat (to fuel boilers, generate process heat, and HVAC heat). It is relatively uncommon to replace thermal fuels with electricity or hydrogen for these end uses today, but these approaches may become necessary in order to achieve deep decarbonization by mid-century. A 100% setting is not likely, however, due to peculiarities of certain industries. For instance, the electrification potential for refineries is low because they consume a lot of waste gases that come from the petroleum products they are refining. These gases aren’t of sufficient quality to sell, so they would be wasted if the refinery electrified all of its operations.//**Other Industries LPG Propane or Butane Use: ** Excluding chemical feedstocks, over 90% of the thermal fuels used by industry are burned to generate heat (to fuel boilers, generate process heat, and HVAC heat). It is relatively uncommon to replace thermal fuels with electricity or hydrogen for these end uses today, but these approaches may become necessary in order to achieve deep decarbonization by mid-century. A 100% setting is not likely, however, due to peculiarities of certain industries. For instance, the electrification potential for refineries is low because they consume a lot of waste gases that come from the petroleum products they are refining. These gases aren’t of sufficient quality to sell, so they would be wasted if the refinery electrified all of its operations. | industry-ag-main.html#fuel-switching | industry-elec-and-hydrogen.html
Industry | Electrification + Hydrogen | Fraction of Industrial Fuel Use Shifted to Other Fuels | other industries | petroleum diesel if | Other Industries | Petroleum Use | 490 | Yes | Electrification + Hydrogen | indst fuel type shifting | 0 | 1 | 0.01 | % of fuel shifted | **Description:** This policy reduces greenhouse gas emissions from the selected industry by switching the fuels used by facilities to electricity and/or hydrogen. Only fuel consumed for energy, not fuel used as a chemical feedstock, is affected by this policy. // **Guidance for setting values: **//**Cement Industry Coal Use: ** Excluding chemical feedstocks, over 90% of the thermal fuels used by industry are burned to generate heat (to fuel boilers, generate process heat, and HVAC heat). It is relatively uncommon to replace thermal fuels with electricity or hydrogen for these end uses today, but these approaches may become necessary in order to achieve deep decarbonization by mid-century. A 100% setting is not likely, however, due to peculiarities of certain industries. For instance, the electrification potential for refineries is low because they consume a lot of waste gases that come from the petroleum products they are refining. These gases aren’t of sufficient quality to sell, so they would be wasted if the refinery electrified all of its operations.//**Cement Industry Natural Gas Use: ** Excluding chemical feedstocks, over 90% of the thermal fuels used by industry are burned to generate heat (to fuel boilers, generate process heat, and HVAC heat). It is relatively uncommon to replace thermal fuels with electricity or hydrogen for these end uses today, but these approaches may become necessary in order to achieve deep decarbonization by mid-century. A 100% setting is not likely, however, due to peculiarities of certain industries. For instance, the electrification potential for refineries is low because they consume a lot of waste gases that come from the petroleum products they are refining. These gases aren’t of sufficient quality to sell, so they would be wasted if the refinery electrified all of its operations.//**Cement Industry Biomass Use: ** Excluding chemical feedstocks, over 90% of the thermal fuels used by industry are burned to generate heat (to fuel boilers, generate process heat, and HVAC heat). It is relatively uncommon to replace thermal fuels with electricity or hydrogen for these end uses today, but these approaches may become necessary in order to achieve deep decarbonization by mid-century. A 100% setting is not likely, however, due to peculiarities of certain industries. For instance, the electrification potential for refineries is low because they consume a lot of waste gases that come from the petroleum products they are refining. These gases aren’t of sufficient quality to sell, so they would be wasted if the refinery electrified all of its operations.//**Cement Industry Petroleum Use: ** Excluding chemical feedstocks, over 90% of the thermal fuels used by industry are burned to generate heat (to fuel boilers, generate process heat, and HVAC heat). It is relatively uncommon to replace thermal fuels with electricity or hydrogen for these end uses today, but these approaches may become necessary in order to achieve deep decarbonization by mid-century. A 100% setting is not likely, however, due to peculiarities of certain industries. For instance, the electrification potential for refineries is low because they consume a lot of waste gases that come from the petroleum products they are refining. These gases aren’t of sufficient quality to sell, so they would be wasted if the refinery electrified all of its operations.//**Cement Industry Heavy or Residual Fuel Oil Use: ** Excluding chemical feedstocks, over 90% of the thermal fuels used by industry are burned to generate heat (to fuel boilers, generate process heat, and HVAC heat). It is relatively uncommon to replace thermal fuels with electricity or hydrogen for these end uses today, but these approaches may become necessary in order to achieve deep decarbonization by mid-century. A 100% setting is not likely, however, due to peculiarities of certain industries. For instance, the electrification potential for refineries is low because they consume a lot of waste gases that come from the petroleum products they are refining. These gases aren’t of sufficient quality to sell, so they would be wasted if the refinery electrified all of its operations.//**Cement Industry LPG Propane or Butane Use: ** Excluding chemical feedstocks, over 90% of the thermal fuels used by industry are burned to generate heat (to fuel boilers, generate process heat, and HVAC heat). It is relatively uncommon to replace thermal fuels with electricity or hydrogen for these end uses today, but these approaches may become necessary in order to achieve deep decarbonization by mid-century. A 100% setting is not likely, however, due to peculiarities of certain industries. For instance, the electrification potential for refineries is low because they consume a lot of waste gases that come from the petroleum products they are refining. These gases aren’t of sufficient quality to sell, so they would be wasted if the refinery electrified all of its operations.//**Natural Gas and Petroleum Industry Coal Use: ** Excluding chemical feedstocks, over 90% of the thermal fuels used by industry are burned to generate heat (to fuel boilers, generate process heat, and HVAC heat). It is relatively uncommon to replace thermal fuels with electricity or hydrogen for these end uses today, but these approaches may become necessary in order to achieve deep decarbonization by mid-century. A 100% setting is not likely, however, due to peculiarities of certain industries. For example, the process of creating new steel from iron ore requires not just heat but also a chemical reducing agent and source of carbon atoms. Today, this is provided by coke, a fuel derived from coal.//**Natural Gas and Petroleum Industry Natural Gas Use: ** Excluding chemical feedstocks, over 90% of the thermal fuels used by industry are burned to generate heat (to fuel boilers, generate process heat, and HVAC heat). It is relatively uncommon to replace thermal fuels with electricity or hydrogen for these end uses today, but these approaches may become necessary in order to achieve deep decarbonization by mid-century. A 100% setting is not likely, however, due to peculiarities of certain industries. For instance, the electrification potential for refineries is low because they consume a lot of waste gases that come from the petroleum products they are refining. These gases aren’t of sufficient quality to sell, so they would be wasted if the refinery electrified all of its operations.//**Natural Gas and Petroleum Industry Biomass Use: ** Excluding chemical feedstocks, over 90% of the thermal fuels used by industry are burned to generate heat (to fuel boilers, generate process heat, and HVAC heat). It is relatively uncommon to replace thermal fuels with electricity or hydrogen for these end uses today, but these approaches may become necessary in order to achieve deep decarbonization by mid-century. A 100% setting is not likely, however, due to peculiarities of certain industries. For instance, the electrification potential for refineries is low because they consume a lot of waste gases that come from the petroleum products they are refining. These gases aren’t of sufficient quality to sell, so they would be wasted if the refinery electrified all of its operations.//**Natural Gas and Petroleum Industry Crude Oil Use: ** Excluding chemical feedstocks, over 90% of the thermal fuels used by industry are burned to generate heat (to fuel boilers, generate process heat, and HVAC heat). It is relatively uncommon to replace thermal fuels with electricity or hydrogen for these end uses today, but these approaches may become necessary in order to achieve deep decarbonization by mid-century. A 100% setting is not likely, however, due to peculiarities of certain industries. For instance, the electrification potential for refineries is low because they consume a lot of waste gases that come from the petroleum products they are refining. These gases aren’t of sufficient quality to sell, so they would be wasted if the refinery electrified all of its operations.//**Iron and Steel Industry Coal Use: ** Excluding chemical feedstocks, over 90% of the thermal fuels used by industry are burned to generate heat (to fuel boilers, generate process heat, and HVAC heat). It is relatively uncommon to replace thermal fuels with electricity or hydrogen for these end uses today, but these approaches may become necessary in order to achieve deep decarbonization by mid-century. A 100% setting is not likely, however, due to peculiarities of certain industries. For example, the process of creating new steel from iron ore requires not just heat but also a chemical reducing agent and source of carbon atoms. Today, this is provided by coke, a fuel derived from coal.//**Iron and Steel Industry Natural Gas Use: ** Excluding chemical feedstocks, over 90% of the thermal fuels used by industry are burned to generate heat (to fuel boilers, generate process heat, and HVAC heat). It is relatively uncommon to replace thermal fuels with electricity or hydrogen for these end uses today, but these approaches may become necessary in order to achieve deep decarbonization by mid-century. A 100% setting is not likely, however, due to peculiarities of certain industries. For instance, the electrification potential for refineries is low because they consume a lot of waste gases that come from the petroleum products they are refining. These gases aren’t of sufficient quality to sell, so they would be wasted if the refinery electrified all of its operations.//**Iron and Steel Industry Petroleum Use: ** Excluding chemical feedstocks, over 90% of the thermal fuels used by industry are burned to generate heat (to fuel boilers, generate process heat, and HVAC heat). It is relatively uncommon to replace thermal fuels with electricity or hydrogen for these end uses today, but these approaches may become necessary in order to achieve deep decarbonization by mid-century. A 100% setting is not likely, however, due to peculiarities of certain industries. For instance, the electrification potential for refineries is low because they consume a lot of waste gases that come from the petroleum products they are refining. These gases aren’t of sufficient quality to sell, so they would be wasted if the refinery electrified all of its operations.//**Iron and Steel Industry Heavy or Residual Fuel Oil Use: ** Excluding chemical feedstocks, over 90% of the thermal fuels used by industry are burned to generate heat (to fuel boilers, generate process heat, and HVAC heat). It is relatively uncommon to replace thermal fuels with electricity or hydrogen for these end uses today, but these approaches may become necessary in order to achieve deep decarbonization by mid-century. A 100% setting is not likely, however, due to peculiarities of certain industries. For instance, the electrification potential for refineries is low because they consume a lot of waste gases that come from the petroleum products they are refining. These gases aren’t of sufficient quality to sell, so they would be wasted if the refinery electrified all of its operations.//**Iron and Steel Industry LPG Propane or Butane Use: ** Excluding chemical feedstocks, over 90% of the thermal fuels used by industry are burned to generate heat (to fuel boilers, generate process heat, and HVAC heat). It is relatively uncommon to replace thermal fuels with electricity or hydrogen for these end uses today, but these approaches may become necessary in order to achieve deep decarbonization by mid-century. A 100% setting is not likely, however, due to peculiarities of certain industries. For instance, the electrification potential for refineries is low because they consume a lot of waste gases that come from the petroleum products they are refining. These gases aren’t of sufficient quality to sell, so they would be wasted if the refinery electrified all of its operations.//**Chemicals Industry Coal Use: ** Excluding chemical feedstocks, over 90% of the thermal fuels used by industry are burned to generate heat (to fuel boilers, generate process heat, and HVAC heat). It is relatively uncommon to replace thermal fuels with electricity or hydrogen for these end uses today, but these approaches may become necessary in order to achieve deep decarbonization by mid-century. A 100% setting is not likely, however, due to peculiarities of certain industries. For example, the process of creating new steel from iron ore requires not just heat but also a chemical reducing agent and source of carbon atoms. Today, this is provided by coke, a fuel derived from coal.//**Chemicals Industry Natural Gas Use: ** Excluding chemical feedstocks, over 90% of the thermal fuels used by industry are burned to generate heat (to fuel boilers, generate process heat, and HVAC heat). It is relatively uncommon to replace thermal fuels with electricity or hydrogen for these end uses today, but these approaches may become necessary in order to achieve deep decarbonization by mid-century. A 100% setting is not likely, however, due to peculiarities of certain industries. For instance, the electrification potential for refineries is low because they consume a lot of waste gases that come from the petroleum products they are refining. These gases aren’t of sufficient quality to sell, so they would be wasted if the refinery electrified all of its operations.//**Chemicals Industry Petroleum Use: ** Excluding chemical feedstocks, over 90% of the thermal fuels used by industry are burned to generate heat (to fuel boilers, generate process heat, and HVAC heat). It is relatively uncommon to replace thermal fuels with electricity or hydrogen for these end uses today, but these approaches may become necessary in order to achieve deep decarbonization by mid-century. A 100% setting is not likely, however, due to peculiarities of certain industries. For instance, the electrification potential for refineries is low because they consume a lot of waste gases that come from the petroleum products they are refining. These gases aren’t of sufficient quality to sell, so they would be wasted if the refinery electrified all of its operations.//**Chemicals Industry Heavy or Residual Fuel Oil Use: ** Excluding chemical feedstocks, over 90% of the thermal fuels used by industry are burned to generate heat (to fuel boilers, generate process heat, and HVAC heat). It is relatively uncommon to replace thermal fuels with electricity or hydrogen for these end uses today, but these approaches may become necessary in order to achieve deep decarbonization by mid-century. A 100% setting is not likely, however, due to peculiarities of certain industries. For instance, the electrification potential for refineries is low because they consume a lot of waste gases that come from the petroleum products they are refining. These gases aren’t of sufficient quality to sell, so they would be wasted if the refinery electrified all of its operations.//**Chemicals Industry LPG Propane or Butane Use: ** Excluding chemical feedstocks, over 90% of the thermal fuels used by industry are burned to generate heat (to fuel boilers, generate process heat, and HVAC heat). It is relatively uncommon to replace thermal fuels with electricity or hydrogen for these end uses today, but these approaches may become necessary in order to achieve deep decarbonization by mid-century. A 100% setting is not likely, however, due to peculiarities of certain industries. For instance, the electrification potential for refineries is low because they consume a lot of waste gases that come from the petroleum products they are refining. These gases aren’t of sufficient quality to sell, so they would be wasted if the refinery electrified all of its operations.//**Coal Mining Industry Coal Use: ** Excluding chemical feedstocks, over 90% of the thermal fuels used by industry are burned to generate heat (to fuel boilers, generate process heat, and HVAC heat). It is relatively uncommon to replace thermal fuels with electricity or hydrogen for these end uses today, but these approaches may become necessary in order to achieve deep decarbonization by mid-century. A 100% setting is not likely, however, due to peculiarities of certain industries. For example, the process of creating new steel from iron ore requires not just heat but also a chemical reducing agent and source of carbon atoms. Today, this is provided by coke, a fuel derived from coal.//**Coal Mining Industry Natural Gas Use: ** Excluding chemical feedstocks, over 90% of the thermal fuels used by industry are burned to generate heat (to fuel boilers, generate process heat, and HVAC heat). It is relatively uncommon to replace thermal fuels with electricity or hydrogen for these end uses today, but these approaches may become necessary in order to achieve deep decarbonization by mid-century. A 100% setting is not likely, however, due to peculiarities of certain industries. For instance, the electrification potential for refineries is low because they consume a lot of waste gases that come from the petroleum products they are refining. These gases aren’t of sufficient quality to sell, so they would be wasted if the refinery electrified all of its operations.//**Coal Mining Industry Petroleum Use: ** Excluding chemical feedstocks, over 90% of the thermal fuels used by industry are burned to generate heat (to fuel boilers, generate process heat, and HVAC heat). It is relatively uncommon to replace thermal fuels with electricity or hydrogen for these end uses today, but these approaches may become necessary in order to achieve deep decarbonization by mid-century. A 100% setting is not likely, however, due to peculiarities of certain industries. For instance, the electrification potential for refineries is low because they consume a lot of waste gases that come from the petroleum products they are refining. These gases aren’t of sufficient quality to sell, so they would be wasted if the refinery electrified all of its operations.//**Coal Mining Industry Heavy or Residual Fuel Oil Use: ** Excluding chemical feedstocks, over 90% of the thermal fuels used by industry are burned to generate heat (to fuel boilers, generate process heat, and HVAC heat). It is relatively uncommon to replace thermal fuels with electricity or hydrogen for these end uses today, but these approaches may become necessary in order to achieve deep decarbonization by mid-century. A 100% setting is not likely, however, due to peculiarities of certain industries. For instance, the electrification potential for refineries is low because they consume a lot of waste gases that come from the petroleum products they are refining. These gases aren’t of sufficient quality to sell, so they would be wasted if the refinery electrified all of its operations.//**Agriculture Natural Gas Use: ** Excluding chemical feedstocks, over 90% of the thermal fuels used by industry are burned to generate heat (to fuel boilers, generate process heat, and HVAC heat). It is relatively uncommon to replace thermal fuels with electricity or hydrogen for these end uses today, but these approaches may become necessary in order to achieve deep decarbonization by mid-century. A 100% setting is not likely, however, due to peculiarities of certain industries. For instance, the electrification potential for refineries is low because they consume a lot of waste gases that come from the petroleum products they are refining. These gases aren’t of sufficient quality to sell, so they would be wasted if the refinery electrified all of its operations.//**Agriculture Petroleum Use: ** Excluding chemical feedstocks, over 90% of the thermal fuels used by industry are burned to generate heat (to fuel boilers, generate process heat, and HVAC heat). It is relatively uncommon to replace thermal fuels with electricity or hydrogen for these end uses today, but these approaches may become necessary in order to achieve deep decarbonization by mid-century. A 100% setting is not likely, however, due to peculiarities of certain industries. For instance, the electrification potential for refineries is low because they consume a lot of waste gases that come from the petroleum products they are refining. These gases aren’t of sufficient quality to sell, so they would be wasted if the refinery electrified all of its operations.//**Agriculture Heavy or Residual Fuel Oil Use: ** Excluding chemical feedstocks, over 90% of the thermal fuels used by industry are burned to generate heat (to fuel boilers, generate process heat, and HVAC heat). It is relatively uncommon to replace thermal fuels with electricity or hydrogen for these end uses today, but these approaches may become necessary in order to achieve deep decarbonization by mid-century. A 100% setting is not likely, however, due to peculiarities of certain industries. For instance, the electrification potential for refineries is low because they consume a lot of waste gases that come from the petroleum products they are refining. These gases aren’t of sufficient quality to sell, so they would be wasted if the refinery electrified all of its operations.//**Agriculture LPG Propane or Butane Use: ** Excluding chemical feedstocks, over 90% of the thermal fuels used by industry are burned to generate heat (to fuel boilers, generate process heat, and HVAC heat). It is relatively uncommon to replace thermal fuels with electricity or hydrogen for these end uses today, but these approaches may become necessary in order to achieve deep decarbonization by mid-century. A 100% setting is not likely, however, due to peculiarities of certain industries. For instance, the electrification potential for refineries is low because they consume a lot of waste gases that come from the petroleum products they are refining. These gases aren’t of sufficient quality to sell, so they would be wasted if the refinery electrified all of its operations.//**Other Industries Coal Use: ** Excluding chemical feedstocks, over 90% of the thermal fuels used by industry are burned to generate heat (to fuel boilers, generate process heat, and HVAC heat). It is relatively uncommon to replace thermal fuels with electricity or hydrogen for these end uses today, but these approaches may become necessary in order to achieve deep decarbonization by mid-century. A 100% setting is not likely, however, due to peculiarities of certain industries. For example, the process of creating new steel from iron ore requires not just heat but also a chemical reducing agent and source of carbon atoms. Today, this is provided by coke, a fuel derived from coal.//**Other Industries Natural Gas Use: ** Excluding chemical feedstocks, over 90% of the thermal fuels used by industry are burned to generate heat (to fuel boilers, generate process heat, and HVAC heat). It is relatively uncommon to replace thermal fuels with electricity or hydrogen for these end uses today, but these approaches may become necessary in order to achieve deep decarbonization by mid-century. A 100% setting is not likely, however, due to peculiarities of certain industries. For instance, the electrification potential for refineries is low because they consume a lot of waste gases that come from the petroleum products they are refining. These gases aren’t of sufficient quality to sell, so they would be wasted if the refinery electrified all of its operations.//**Other Industries Petroleum Use: ** Excluding chemical feedstocks, over 90% of the thermal fuels used by industry are burned to generate heat (to fuel boilers, generate process heat, and HVAC heat). It is relatively uncommon to replace thermal fuels with electricity or hydrogen for these end uses today, but these approaches may become necessary in order to achieve deep decarbonization by mid-century. A 100% setting is not likely, however, due to peculiarities of certain industries. For instance, the electrification potential for refineries is low because they consume a lot of waste gases that come from the petroleum products they are refining. These gases aren’t of sufficient quality to sell, so they would be wasted if the refinery electrified all of its operations.//**Other Industries Heavy or Residual Fuel Oil Use: ** Excluding chemical feedstocks, over 90% of the thermal fuels used by industry are burned to generate heat (to fuel boilers, generate process heat, and HVAC heat). It is relatively uncommon to replace thermal fuels with electricity or hydrogen for these end uses today, but these approaches may become necessary in order to achieve deep decarbonization by mid-century. A 100% setting is not likely, however, due to peculiarities of certain industries. For instance, the electrification potential for refineries is low because they consume a lot of waste gases that come from the petroleum products they are refining. These gases aren’t of sufficient quality to sell, so they would be wasted if the refinery electrified all of its operations.//**Other Industries LPG Propane or Butane Use: ** Excluding chemical feedstocks, over 90% of the thermal fuels used by industry are burned to generate heat (to fuel boilers, generate process heat, and HVAC heat). It is relatively uncommon to replace thermal fuels with electricity or hydrogen for these end uses today, but these approaches may become necessary in order to achieve deep decarbonization by mid-century. A 100% setting is not likely, however, due to peculiarities of certain industries. For instance, the electrification potential for refineries is low because they consume a lot of waste gases that come from the petroleum products they are refining. These gases aren’t of sufficient quality to sell, so they would be wasted if the refinery electrified all of its operations. | industry-ag-main.html#fuel-switching | industry-elec-and-hydrogen.html
Industry | Electrification + Hydrogen | Fraction of Industrial Fuel Use Shifted to Other Fuels | other industries | heat if | Other Industries | Purchased Heat Use | 491 | No | Electrification + Hydrogen | indst fuel type shifting | 0 | 1 | 0.01 | % of fuel shifted | **Description:** This policy reduces greenhouse gas emissions from the selected industry by switching the fuels used by facilities to electricity and/or hydrogen. Only fuel consumed for energy, not fuel used as a chemical feedstock, is affected by this policy. // **Guidance for setting values: **//**Cement Industry Coal Use: ** Excluding chemical feedstocks, over 90% of the thermal fuels used by industry are burned to generate heat (to fuel boilers, generate process heat, and HVAC heat). It is relatively uncommon to replace thermal fuels with electricity or hydrogen for these end uses today, but these approaches may become necessary in order to achieve deep decarbonization by mid-century. A 100% setting is not likely, however, due to peculiarities of certain industries. For instance, the electrification potential for refineries is low because they consume a lot of waste gases that come from the petroleum products they are refining. These gases aren’t of sufficient quality to sell, so they would be wasted if the refinery electrified all of its operations.//**Cement Industry Natural Gas Use: ** Excluding chemical feedstocks, over 90% of the thermal fuels used by industry are burned to generate heat (to fuel boilers, generate process heat, and HVAC heat). It is relatively uncommon to replace thermal fuels with electricity or hydrogen for these end uses today, but these approaches may become necessary in order to achieve deep decarbonization by mid-century. A 100% setting is not likely, however, due to peculiarities of certain industries. For instance, the electrification potential for refineries is low because they consume a lot of waste gases that come from the petroleum products they are refining. These gases aren’t of sufficient quality to sell, so they would be wasted if the refinery electrified all of its operations.//**Cement Industry Biomass Use: ** Excluding chemical feedstocks, over 90% of the thermal fuels used by industry are burned to generate heat (to fuel boilers, generate process heat, and HVAC heat). It is relatively uncommon to replace thermal fuels with electricity or hydrogen for these end uses today, but these approaches may become necessary in order to achieve deep decarbonization by mid-century. A 100% setting is not likely, however, due to peculiarities of certain industries. For instance, the electrification potential for refineries is low because they consume a lot of waste gases that come from the petroleum products they are refining. These gases aren’t of sufficient quality to sell, so they would be wasted if the refinery electrified all of its operations.//**Cement Industry Petroleum Use: ** Excluding chemical feedstocks, over 90% of the thermal fuels used by industry are burned to generate heat (to fuel boilers, generate process heat, and HVAC heat). It is relatively uncommon to replace thermal fuels with electricity or hydrogen for these end uses today, but these approaches may become necessary in order to achieve deep decarbonization by mid-century. A 100% setting is not likely, however, due to peculiarities of certain industries. For instance, the electrification potential for refineries is low because they consume a lot of waste gases that come from the petroleum products they are refining. These gases aren’t of sufficient quality to sell, so they would be wasted if the refinery electrified all of its operations.//**Cement Industry Heavy or Residual Fuel Oil Use: ** Excluding chemical feedstocks, over 90% of the thermal fuels used by industry are burned to generate heat (to fuel boilers, generate process heat, and HVAC heat). It is relatively uncommon to replace thermal fuels with electricity or hydrogen for these end uses today, but these approaches may become necessary in order to achieve deep decarbonization by mid-century. A 100% setting is not likely, however, due to peculiarities of certain industries. For instance, the electrification potential for refineries is low because they consume a lot of waste gases that come from the petroleum products they are refining. These gases aren’t of sufficient quality to sell, so they would be wasted if the refinery electrified all of its operations.//**Cement Industry LPG Propane or Butane Use: ** Excluding chemical feedstocks, over 90% of the thermal fuels used by industry are burned to generate heat (to fuel boilers, generate process heat, and HVAC heat). It is relatively uncommon to replace thermal fuels with electricity or hydrogen for these end uses today, but these approaches may become necessary in order to achieve deep decarbonization by mid-century. A 100% setting is not likely, however, due to peculiarities of certain industries. For instance, the electrification potential for refineries is low because they consume a lot of waste gases that come from the petroleum products they are refining. These gases aren’t of sufficient quality to sell, so they would be wasted if the refinery electrified all of its operations.//**Natural Gas and Petroleum Industry Coal Use: ** Excluding chemical feedstocks, over 90% of the thermal fuels used by industry are burned to generate heat (to fuel boilers, generate process heat, and HVAC heat). It is relatively uncommon to replace thermal fuels with electricity or hydrogen for these end uses today, but these approaches may become necessary in order to achieve deep decarbonization by mid-century. A 100% setting is not likely, however, due to peculiarities of certain industries. For example, the process of creating new steel from iron ore requires not just heat but also a chemical reducing agent and source of carbon atoms. Today, this is provided by coke, a fuel derived from coal.//**Natural Gas and Petroleum Industry Natural Gas Use: ** Excluding chemical feedstocks, over 90% of the thermal fuels used by industry are burned to generate heat (to fuel boilers, generate process heat, and HVAC heat). It is relatively uncommon to replace thermal fuels with electricity or hydrogen for these end uses today, but these approaches may become necessary in order to achieve deep decarbonization by mid-century. A 100% setting is not likely, however, due to peculiarities of certain industries. For instance, the electrification potential for refineries is low because they consume a lot of waste gases that come from the petroleum products they are refining. These gases aren’t of sufficient quality to sell, so they would be wasted if the refinery electrified all of its operations.//**Natural Gas and Petroleum Industry Biomass Use: ** Excluding chemical feedstocks, over 90% of the thermal fuels used by industry are burned to generate heat (to fuel boilers, generate process heat, and HVAC heat). It is relatively uncommon to replace thermal fuels with electricity or hydrogen for these end uses today, but these approaches may become necessary in order to achieve deep decarbonization by mid-century. A 100% setting is not likely, however, due to peculiarities of certain industries. For instance, the electrification potential for refineries is low because they consume a lot of waste gases that come from the petroleum products they are refining. These gases aren’t of sufficient quality to sell, so they would be wasted if the refinery electrified all of its operations.//**Natural Gas and Petroleum Industry Crude Oil Use: ** Excluding chemical feedstocks, over 90% of the thermal fuels used by industry are burned to generate heat (to fuel boilers, generate process heat, and HVAC heat). It is relatively uncommon to replace thermal fuels with electricity or hydrogen for these end uses today, but these approaches may become necessary in order to achieve deep decarbonization by mid-century. A 100% setting is not likely, however, due to peculiarities of certain industries. For instance, the electrification potential for refineries is low because they consume a lot of waste gases that come from the petroleum products they are refining. These gases aren’t of sufficient quality to sell, so they would be wasted if the refinery electrified all of its operations.//**Iron and Steel Industry Coal Use: ** Excluding chemical feedstocks, over 90% of the thermal fuels used by industry are burned to generate heat (to fuel boilers, generate process heat, and HVAC heat). It is relatively uncommon to replace thermal fuels with electricity or hydrogen for these end uses today, but these approaches may become necessary in order to achieve deep decarbonization by mid-century. A 100% setting is not likely, however, due to peculiarities of certain industries. For example, the process of creating new steel from iron ore requires not just heat but also a chemical reducing agent and source of carbon atoms. Today, this is provided by coke, a fuel derived from coal.//**Iron and Steel Industry Natural Gas Use: ** Excluding chemical feedstocks, over 90% of the thermal fuels used by industry are burned to generate heat (to fuel boilers, generate process heat, and HVAC heat). It is relatively uncommon to replace thermal fuels with electricity or hydrogen for these end uses today, but these approaches may become necessary in order to achieve deep decarbonization by mid-century. A 100% setting is not likely, however, due to peculiarities of certain industries. For instance, the electrification potential for refineries is low because they consume a lot of waste gases that come from the petroleum products they are refining. These gases aren’t of sufficient quality to sell, so they would be wasted if the refinery electrified all of its operations.//**Iron and Steel Industry Petroleum Use: ** Excluding chemical feedstocks, over 90% of the thermal fuels used by industry are burned to generate heat (to fuel boilers, generate process heat, and HVAC heat). It is relatively uncommon to replace thermal fuels with electricity or hydrogen for these end uses today, but these approaches may become necessary in order to achieve deep decarbonization by mid-century. A 100% setting is not likely, however, due to peculiarities of certain industries. For instance, the electrification potential for refineries is low because they consume a lot of waste gases that come from the petroleum products they are refining. These gases aren’t of sufficient quality to sell, so they would be wasted if the refinery electrified all of its operations.//**Iron and Steel Industry Heavy or Residual Fuel Oil Use: ** Excluding chemical feedstocks, over 90% of the thermal fuels used by industry are burned to generate heat (to fuel boilers, generate process heat, and HVAC heat). It is relatively uncommon to replace thermal fuels with electricity or hydrogen for these end uses today, but these approaches may become necessary in order to achieve deep decarbonization by mid-century. A 100% setting is not likely, however, due to peculiarities of certain industries. For instance, the electrification potential for refineries is low because they consume a lot of waste gases that come from the petroleum products they are refining. These gases aren’t of sufficient quality to sell, so they would be wasted if the refinery electrified all of its operations.//**Iron and Steel Industry LPG Propane or Butane Use: ** Excluding chemical feedstocks, over 90% of the thermal fuels used by industry are burned to generate heat (to fuel boilers, generate process heat, and HVAC heat). It is relatively uncommon to replace thermal fuels with electricity or hydrogen for these end uses today, but these approaches may become necessary in order to achieve deep decarbonization by mid-century. A 100% setting is not likely, however, due to peculiarities of certain industries. For instance, the electrification potential for refineries is low because they consume a lot of waste gases that come from the petroleum products they are refining. These gases aren’t of sufficient quality to sell, so they would be wasted if the refinery electrified all of its operations.//**Chemicals Industry Coal Use: ** Excluding chemical feedstocks, over 90% of the thermal fuels used by industry are burned to generate heat (to fuel boilers, generate process heat, and HVAC heat). It is relatively uncommon to replace thermal fuels with electricity or hydrogen for these end uses today, but these approaches may become necessary in order to achieve deep decarbonization by mid-century. A 100% setting is not likely, however, due to peculiarities of certain industries. For example, the process of creating new steel from iron ore requires not just heat but also a chemical reducing agent and source of carbon atoms. Today, this is provided by coke, a fuel derived from coal.//**Chemicals Industry Natural Gas Use: ** Excluding chemical feedstocks, over 90% of the thermal fuels used by industry are burned to generate heat (to fuel boilers, generate process heat, and HVAC heat). It is relatively uncommon to replace thermal fuels with electricity or hydrogen for these end uses today, but these approaches may become necessary in order to achieve deep decarbonization by mid-century. A 100% setting is not likely, however, due to peculiarities of certain industries. For instance, the electrification potential for refineries is low because they consume a lot of waste gases that come from the petroleum products they are refining. These gases aren’t of sufficient quality to sell, so they would be wasted if the refinery electrified all of its operations.//**Chemicals Industry Petroleum Use: ** Excluding chemical feedstocks, over 90% of the thermal fuels used by industry are burned to generate heat (to fuel boilers, generate process heat, and HVAC heat). It is relatively uncommon to replace thermal fuels with electricity or hydrogen for these end uses today, but these approaches may become necessary in order to achieve deep decarbonization by mid-century. A 100% setting is not likely, however, due to peculiarities of certain industries. For instance, the electrification potential for refineries is low because they consume a lot of waste gases that come from the petroleum products they are refining. These gases aren’t of sufficient quality to sell, so they would be wasted if the refinery electrified all of its operations.//**Chemicals Industry Heavy or Residual Fuel Oil Use: ** Excluding chemical feedstocks, over 90% of the thermal fuels used by industry are burned to generate heat (to fuel boilers, generate process heat, and HVAC heat). It is relatively uncommon to replace thermal fuels with electricity or hydrogen for these end uses today, but these approaches may become necessary in order to achieve deep decarbonization by mid-century. A 100% setting is not likely, however, due to peculiarities of certain industries. For instance, the electrification potential for refineries is low because they consume a lot of waste gases that come from the petroleum products they are refining. These gases aren’t of sufficient quality to sell, so they would be wasted if the refinery electrified all of its operations.//**Chemicals Industry LPG Propane or Butane Use: ** Excluding chemical feedstocks, over 90% of the thermal fuels used by industry are burned to generate heat (to fuel boilers, generate process heat, and HVAC heat). It is relatively uncommon to replace thermal fuels with electricity or hydrogen for these end uses today, but these approaches may become necessary in order to achieve deep decarbonization by mid-century. A 100% setting is not likely, however, due to peculiarities of certain industries. For instance, the electrification potential for refineries is low because they consume a lot of waste gases that come from the petroleum products they are refining. These gases aren’t of sufficient quality to sell, so they would be wasted if the refinery electrified all of its operations.//**Coal Mining Industry Coal Use: ** Excluding chemical feedstocks, over 90% of the thermal fuels used by industry are burned to generate heat (to fuel boilers, generate process heat, and HVAC heat). It is relatively uncommon to replace thermal fuels with electricity or hydrogen for these end uses today, but these approaches may become necessary in order to achieve deep decarbonization by mid-century. A 100% setting is not likely, however, due to peculiarities of certain industries. For example, the process of creating new steel from iron ore requires not just heat but also a chemical reducing agent and source of carbon atoms. Today, this is provided by coke, a fuel derived from coal.//**Coal Mining Industry Natural Gas Use: ** Excluding chemical feedstocks, over 90% of the thermal fuels used by industry are burned to generate heat (to fuel boilers, generate process heat, and HVAC heat). It is relatively uncommon to replace thermal fuels with electricity or hydrogen for these end uses today, but these approaches may become necessary in order to achieve deep decarbonization by mid-century. A 100% setting is not likely, however, due to peculiarities of certain industries. For instance, the electrification potential for refineries is low because they consume a lot of waste gases that come from the petroleum products they are refining. These gases aren’t of sufficient quality to sell, so they would be wasted if the refinery electrified all of its operations.//**Coal Mining Industry Petroleum Use: ** Excluding chemical feedstocks, over 90% of the thermal fuels used by industry are burned to generate heat (to fuel boilers, generate process heat, and HVAC heat). It is relatively uncommon to replace thermal fuels with electricity or hydrogen for these end uses today, but these approaches may become necessary in order to achieve deep decarbonization by mid-century. A 100% setting is not likely, however, due to peculiarities of certain industries. For instance, the electrification potential for refineries is low because they consume a lot of waste gases that come from the petroleum products they are refining. These gases aren’t of sufficient quality to sell, so they would be wasted if the refinery electrified all of its operations.//**Coal Mining Industry Heavy or Residual Fuel Oil Use: ** Excluding chemical feedstocks, over 90% of the thermal fuels used by industry are burned to generate heat (to fuel boilers, generate process heat, and HVAC heat). It is relatively uncommon to replace thermal fuels with electricity or hydrogen for these end uses today, but these approaches may become necessary in order to achieve deep decarbonization by mid-century. A 100% setting is not likely, however, due to peculiarities of certain industries. For instance, the electrification potential for refineries is low because they consume a lot of waste gases that come from the petroleum products they are refining. These gases aren’t of sufficient quality to sell, so they would be wasted if the refinery electrified all of its operations.//**Agriculture Natural Gas Use: ** Excluding chemical feedstocks, over 90% of the thermal fuels used by industry are burned to generate heat (to fuel boilers, generate process heat, and HVAC heat). It is relatively uncommon to replace thermal fuels with electricity or hydrogen for these end uses today, but these approaches may become necessary in order to achieve deep decarbonization by mid-century. A 100% setting is not likely, however, due to peculiarities of certain industries. For instance, the electrification potential for refineries is low because they consume a lot of waste gases that come from the petroleum products they are refining. These gases aren’t of sufficient quality to sell, so they would be wasted if the refinery electrified all of its operations.//**Agriculture Petroleum Use: ** Excluding chemical feedstocks, over 90% of the thermal fuels used by industry are burned to generate heat (to fuel boilers, generate process heat, and HVAC heat). It is relatively uncommon to replace thermal fuels with electricity or hydrogen for these end uses today, but these approaches may become necessary in order to achieve deep decarbonization by mid-century. A 100% setting is not likely, however, due to peculiarities of certain industries. For instance, the electrification potential for refineries is low because they consume a lot of waste gases that come from the petroleum products they are refining. These gases aren’t of sufficient quality to sell, so they would be wasted if the refinery electrified all of its operations.//**Agriculture Heavy or Residual Fuel Oil Use: ** Excluding chemical feedstocks, over 90% of the thermal fuels used by industry are burned to generate heat (to fuel boilers, generate process heat, and HVAC heat). It is relatively uncommon to replace thermal fuels with electricity or hydrogen for these end uses today, but these approaches may become necessary in order to achieve deep decarbonization by mid-century. A 100% setting is not likely, however, due to peculiarities of certain industries. For instance, the electrification potential for refineries is low because they consume a lot of waste gases that come from the petroleum products they are refining. These gases aren’t of sufficient quality to sell, so they would be wasted if the refinery electrified all of its operations.//**Agriculture LPG Propane or Butane Use: ** Excluding chemical feedstocks, over 90% of the thermal fuels used by industry are burned to generate heat (to fuel boilers, generate process heat, and HVAC heat). It is relatively uncommon to replace thermal fuels with electricity or hydrogen for these end uses today, but these approaches may become necessary in order to achieve deep decarbonization by mid-century. A 100% setting is not likely, however, due to peculiarities of certain industries. For instance, the electrification potential for refineries is low because they consume a lot of waste gases that come from the petroleum products they are refining. These gases aren’t of sufficient quality to sell, so they would be wasted if the refinery electrified all of its operations.//**Other Industries Coal Use: ** Excluding chemical feedstocks, over 90% of the thermal fuels used by industry are burned to generate heat (to fuel boilers, generate process heat, and HVAC heat). It is relatively uncommon to replace thermal fuels with electricity or hydrogen for these end uses today, but these approaches may become necessary in order to achieve deep decarbonization by mid-century. A 100% setting is not likely, however, due to peculiarities of certain industries. For example, the process of creating new steel from iron ore requires not just heat but also a chemical reducing agent and source of carbon atoms. Today, this is provided by coke, a fuel derived from coal.//**Other Industries Natural Gas Use: ** Excluding chemical feedstocks, over 90% of the thermal fuels used by industry are burned to generate heat (to fuel boilers, generate process heat, and HVAC heat). It is relatively uncommon to replace thermal fuels with electricity or hydrogen for these end uses today, but these approaches may become necessary in order to achieve deep decarbonization by mid-century. A 100% setting is not likely, however, due to peculiarities of certain industries. For instance, the electrification potential for refineries is low because they consume a lot of waste gases that come from the petroleum products they are refining. These gases aren’t of sufficient quality to sell, so they would be wasted if the refinery electrified all of its operations.//**Other Industries Petroleum Use: ** Excluding chemical feedstocks, over 90% of the thermal fuels used by industry are burned to generate heat (to fuel boilers, generate process heat, and HVAC heat). It is relatively uncommon to replace thermal fuels with electricity or hydrogen for these end uses today, but these approaches may become necessary in order to achieve deep decarbonization by mid-century. A 100% setting is not likely, however, due to peculiarities of certain industries. For instance, the electrification potential for refineries is low because they consume a lot of waste gases that come from the petroleum products they are refining. These gases aren’t of sufficient quality to sell, so they would be wasted if the refinery electrified all of its operations.//**Other Industries Heavy or Residual Fuel Oil Use: ** Excluding chemical feedstocks, over 90% of the thermal fuels used by industry are burned to generate heat (to fuel boilers, generate process heat, and HVAC heat). It is relatively uncommon to replace thermal fuels with electricity or hydrogen for these end uses today, but these approaches may become necessary in order to achieve deep decarbonization by mid-century. A 100% setting is not likely, however, due to peculiarities of certain industries. For instance, the electrification potential for refineries is low because they consume a lot of waste gases that come from the petroleum products they are refining. These gases aren’t of sufficient quality to sell, so they would be wasted if the refinery electrified all of its operations.//**Other Industries LPG Propane or Butane Use: ** Excluding chemical feedstocks, over 90% of the thermal fuels used by industry are burned to generate heat (to fuel boilers, generate process heat, and HVAC heat). It is relatively uncommon to replace thermal fuels with electricity or hydrogen for these end uses today, but these approaches may become necessary in order to achieve deep decarbonization by mid-century. A 100% setting is not likely, however, due to peculiarities of certain industries. For instance, the electrification potential for refineries is low because they consume a lot of waste gases that come from the petroleum products they are refining. These gases aren’t of sufficient quality to sell, so they would be wasted if the refinery electrified all of its operations. | industry-ag-main.html#fuel-switching | industry-elec-and-hydrogen.html
Industry | Electrification + Hydrogen | Fraction of Industrial Fuel Use Shifted to Other Fuels | other industries | crude oil if | Other Industries | Crude Oil Use | 492 | No | Electrification + Hydrogen | indst fuel type shifting | 0 | 1 | 0.01 | % of fuel shifted | **Description:** This policy reduces greenhouse gas emissions from the selected industry by switching the fuels used by facilities to electricity and/or hydrogen. Only fuel consumed for energy, not fuel used as a chemical feedstock, is affected by this policy. // **Guidance for setting values: **//**Cement Industry Coal Use: ** Excluding chemical feedstocks, over 90% of the thermal fuels used by industry are burned to generate heat (to fuel boilers, generate process heat, and HVAC heat). It is relatively uncommon to replace thermal fuels with electricity or hydrogen for these end uses today, but these approaches may become necessary in order to achieve deep decarbonization by mid-century. A 100% setting is not likely, however, due to peculiarities of certain industries. For instance, the electrification potential for refineries is low because they consume a lot of waste gases that come from the petroleum products they are refining. These gases aren’t of sufficient quality to sell, so they would be wasted if the refinery electrified all of its operations.//**Cement Industry Natural Gas Use: ** Excluding chemical feedstocks, over 90% of the thermal fuels used by industry are burned to generate heat (to fuel boilers, generate process heat, and HVAC heat). It is relatively uncommon to replace thermal fuels with electricity or hydrogen for these end uses today, but these approaches may become necessary in order to achieve deep decarbonization by mid-century. A 100% setting is not likely, however, due to peculiarities of certain industries. For instance, the electrification potential for refineries is low because they consume a lot of waste gases that come from the petroleum products they are refining. These gases aren’t of sufficient quality to sell, so they would be wasted if the refinery electrified all of its operations.//**Cement Industry Biomass Use: ** Excluding chemical feedstocks, over 90% of the thermal fuels used by industry are burned to generate heat (to fuel boilers, generate process heat, and HVAC heat). It is relatively uncommon to replace thermal fuels with electricity or hydrogen for these end uses today, but these approaches may become necessary in order to achieve deep decarbonization by mid-century. A 100% setting is not likely, however, due to peculiarities of certain industries. For instance, the electrification potential for refineries is low because they consume a lot of waste gases that come from the petroleum products they are refining. These gases aren’t of sufficient quality to sell, so they would be wasted if the refinery electrified all of its operations.//**Cement Industry Petroleum Use: ** Excluding chemical feedstocks, over 90% of the thermal fuels used by industry are burned to generate heat (to fuel boilers, generate process heat, and HVAC heat). It is relatively uncommon to replace thermal fuels with electricity or hydrogen for these end uses today, but these approaches may become necessary in order to achieve deep decarbonization by mid-century. A 100% setting is not likely, however, due to peculiarities of certain industries. For instance, the electrification potential for refineries is low because they consume a lot of waste gases that come from the petroleum products they are refining. These gases aren’t of sufficient quality to sell, so they would be wasted if the refinery electrified all of its operations.//**Cement Industry Heavy or Residual Fuel Oil Use: ** Excluding chemical feedstocks, over 90% of the thermal fuels used by industry are burned to generate heat (to fuel boilers, generate process heat, and HVAC heat). It is relatively uncommon to replace thermal fuels with electricity or hydrogen for these end uses today, but these approaches may become necessary in order to achieve deep decarbonization by mid-century. A 100% setting is not likely, however, due to peculiarities of certain industries. For instance, the electrification potential for refineries is low because they consume a lot of waste gases that come from the petroleum products they are refining. These gases aren’t of sufficient quality to sell, so they would be wasted if the refinery electrified all of its operations.//**Cement Industry LPG Propane or Butane Use: ** Excluding chemical feedstocks, over 90% of the thermal fuels used by industry are burned to generate heat (to fuel boilers, generate process heat, and HVAC heat). It is relatively uncommon to replace thermal fuels with electricity or hydrogen for these end uses today, but these approaches may become necessary in order to achieve deep decarbonization by mid-century. A 100% setting is not likely, however, due to peculiarities of certain industries. For instance, the electrification potential for refineries is low because they consume a lot of waste gases that come from the petroleum products they are refining. These gases aren’t of sufficient quality to sell, so they would be wasted if the refinery electrified all of its operations.//**Natural Gas and Petroleum Industry Coal Use: ** Excluding chemical feedstocks, over 90% of the thermal fuels used by industry are burned to generate heat (to fuel boilers, generate process heat, and HVAC heat). It is relatively uncommon to replace thermal fuels with electricity or hydrogen for these end uses today, but these approaches may become necessary in order to achieve deep decarbonization by mid-century. A 100% setting is not likely, however, due to peculiarities of certain industries. For example, the process of creating new steel from iron ore requires not just heat but also a chemical reducing agent and source of carbon atoms. Today, this is provided by coke, a fuel derived from coal.//**Natural Gas and Petroleum Industry Natural Gas Use: ** Excluding chemical feedstocks, over 90% of the thermal fuels used by industry are burned to generate heat (to fuel boilers, generate process heat, and HVAC heat). It is relatively uncommon to replace thermal fuels with electricity or hydrogen for these end uses today, but these approaches may become necessary in order to achieve deep decarbonization by mid-century. A 100% setting is not likely, however, due to peculiarities of certain industries. For instance, the electrification potential for refineries is low because they consume a lot of waste gases that come from the petroleum products they are refining. These gases aren’t of sufficient quality to sell, so they would be wasted if the refinery electrified all of its operations.//**Natural Gas and Petroleum Industry Biomass Use: ** Excluding chemical feedstocks, over 90% of the thermal fuels used by industry are burned to generate heat (to fuel boilers, generate process heat, and HVAC heat). It is relatively uncommon to replace thermal fuels with electricity or hydrogen for these end uses today, but these approaches may become necessary in order to achieve deep decarbonization by mid-century. A 100% setting is not likely, however, due to peculiarities of certain industries. For instance, the electrification potential for refineries is low because they consume a lot of waste gases that come from the petroleum products they are refining. These gases aren’t of sufficient quality to sell, so they would be wasted if the refinery electrified all of its operations.//**Natural Gas and Petroleum Industry Crude Oil Use: ** Excluding chemical feedstocks, over 90% of the thermal fuels used by industry are burned to generate heat (to fuel boilers, generate process heat, and HVAC heat). It is relatively uncommon to replace thermal fuels with electricity or hydrogen for these end uses today, but these approaches may become necessary in order to achieve deep decarbonization by mid-century. A 100% setting is not likely, however, due to peculiarities of certain industries. For instance, the electrification potential for refineries is low because they consume a lot of waste gases that come from the petroleum products they are refining. These gases aren’t of sufficient quality to sell, so they would be wasted if the refinery electrified all of its operations.//**Iron and Steel Industry Coal Use: ** Excluding chemical feedstocks, over 90% of the thermal fuels used by industry are burned to generate heat (to fuel boilers, generate process heat, and HVAC heat). It is relatively uncommon to replace thermal fuels with electricity or hydrogen for these end uses today, but these approaches may become necessary in order to achieve deep decarbonization by mid-century. A 100% setting is not likely, however, due to peculiarities of certain industries. For example, the process of creating new steel from iron ore requires not just heat but also a chemical reducing agent and source of carbon atoms. Today, this is provided by coke, a fuel derived from coal.//**Iron and Steel Industry Natural Gas Use: ** Excluding chemical feedstocks, over 90% of the thermal fuels used by industry are burned to generate heat (to fuel boilers, generate process heat, and HVAC heat). It is relatively uncommon to replace thermal fuels with electricity or hydrogen for these end uses today, but these approaches may become necessary in order to achieve deep decarbonization by mid-century. A 100% setting is not likely, however, due to peculiarities of certain industries. For instance, the electrification potential for refineries is low because they consume a lot of waste gases that come from the petroleum products they are refining. These gases aren’t of sufficient quality to sell, so they would be wasted if the refinery electrified all of its operations.//**Iron and Steel Industry Petroleum Use: ** Excluding chemical feedstocks, over 90% of the thermal fuels used by industry are burned to generate heat (to fuel boilers, generate process heat, and HVAC heat). It is relatively uncommon to replace thermal fuels with electricity or hydrogen for these end uses today, but these approaches may become necessary in order to achieve deep decarbonization by mid-century. A 100% setting is not likely, however, due to peculiarities of certain industries. For instance, the electrification potential for refineries is low because they consume a lot of waste gases that come from the petroleum products they are refining. These gases aren’t of sufficient quality to sell, so they would be wasted if the refinery electrified all of its operations.//**Iron and Steel Industry Heavy or Residual Fuel Oil Use: ** Excluding chemical feedstocks, over 90% of the thermal fuels used by industry are burned to generate heat (to fuel boilers, generate process heat, and HVAC heat). It is relatively uncommon to replace thermal fuels with electricity or hydrogen for these end uses today, but these approaches may become necessary in order to achieve deep decarbonization by mid-century. A 100% setting is not likely, however, due to peculiarities of certain industries. For instance, the electrification potential for refineries is low because they consume a lot of waste gases that come from the petroleum products they are refining. These gases aren’t of sufficient quality to sell, so they would be wasted if the refinery electrified all of its operations.//**Iron and Steel Industry LPG Propane or Butane Use: ** Excluding chemical feedstocks, over 90% of the thermal fuels used by industry are burned to generate heat (to fuel boilers, generate process heat, and HVAC heat). It is relatively uncommon to replace thermal fuels with electricity or hydrogen for these end uses today, but these approaches may become necessary in order to achieve deep decarbonization by mid-century. A 100% setting is not likely, however, due to peculiarities of certain industries. For instance, the electrification potential for refineries is low because they consume a lot of waste gases that come from the petroleum products they are refining. These gases aren’t of sufficient quality to sell, so they would be wasted if the refinery electrified all of its operations.//**Chemicals Industry Coal Use: ** Excluding chemical feedstocks, over 90% of the thermal fuels used by industry are burned to generate heat (to fuel boilers, generate process heat, and HVAC heat). It is relatively uncommon to replace thermal fuels with electricity or hydrogen for these end uses today, but these approaches may become necessary in order to achieve deep decarbonization by mid-century. A 100% setting is not likely, however, due to peculiarities of certain industries. For example, the process of creating new steel from iron ore requires not just heat but also a chemical reducing agent and source of carbon atoms. Today, this is provided by coke, a fuel derived from coal.//**Chemicals Industry Natural Gas Use: ** Excluding chemical feedstocks, over 90% of the thermal fuels used by industry are burned to generate heat (to fuel boilers, generate process heat, and HVAC heat). It is relatively uncommon to replace thermal fuels with electricity or hydrogen for these end uses today, but these approaches may become necessary in order to achieve deep decarbonization by mid-century. A 100% setting is not likely, however, due to peculiarities of certain industries. For instance, the electrification potential for refineries is low because they consume a lot of waste gases that come from the petroleum products they are refining. These gases aren’t of sufficient quality to sell, so they would be wasted if the refinery electrified all of its operations.//**Chemicals Industry Petroleum Use: ** Excluding chemical feedstocks, over 90% of the thermal fuels used by industry are burned to generate heat (to fuel boilers, generate process heat, and HVAC heat). It is relatively uncommon to replace thermal fuels with electricity or hydrogen for these end uses today, but these approaches may become necessary in order to achieve deep decarbonization by mid-century. A 100% setting is not likely, however, due to peculiarities of certain industries. For instance, the electrification potential for refineries is low because they consume a lot of waste gases that come from the petroleum products they are refining. These gases aren’t of sufficient quality to sell, so they would be wasted if the refinery electrified all of its operations.//**Chemicals Industry Heavy or Residual Fuel Oil Use: ** Excluding chemical feedstocks, over 90% of the thermal fuels used by industry are burned to generate heat (to fuel boilers, generate process heat, and HVAC heat). It is relatively uncommon to replace thermal fuels with electricity or hydrogen for these end uses today, but these approaches may become necessary in order to achieve deep decarbonization by mid-century. A 100% setting is not likely, however, due to peculiarities of certain industries. For instance, the electrification potential for refineries is low because they consume a lot of waste gases that come from the petroleum products they are refining. These gases aren’t of sufficient quality to sell, so they would be wasted if the refinery electrified all of its operations.//**Chemicals Industry LPG Propane or Butane Use: ** Excluding chemical feedstocks, over 90% of the thermal fuels used by industry are burned to generate heat (to fuel boilers, generate process heat, and HVAC heat). It is relatively uncommon to replace thermal fuels with electricity or hydrogen for these end uses today, but these approaches may become necessary in order to achieve deep decarbonization by mid-century. A 100% setting is not likely, however, due to peculiarities of certain industries. For instance, the electrification potential for refineries is low because they consume a lot of waste gases that come from the petroleum products they are refining. These gases aren’t of sufficient quality to sell, so they would be wasted if the refinery electrified all of its operations.//**Coal Mining Industry Coal Use: ** Excluding chemical feedstocks, over 90% of the thermal fuels used by industry are burned to generate heat (to fuel boilers, generate process heat, and HVAC heat). It is relatively uncommon to replace thermal fuels with electricity or hydrogen for these end uses today, but these approaches may become necessary in order to achieve deep decarbonization by mid-century. A 100% setting is not likely, however, due to peculiarities of certain industries. For example, the process of creating new steel from iron ore requires not just heat but also a chemical reducing agent and source of carbon atoms. Today, this is provided by coke, a fuel derived from coal.//**Coal Mining Industry Natural Gas Use: ** Excluding chemical feedstocks, over 90% of the thermal fuels used by industry are burned to generate heat (to fuel boilers, generate process heat, and HVAC heat). It is relatively uncommon to replace thermal fuels with electricity or hydrogen for these end uses today, but these approaches may become necessary in order to achieve deep decarbonization by mid-century. A 100% setting is not likely, however, due to peculiarities of certain industries. For instance, the electrification potential for refineries is low because they consume a lot of waste gases that come from the petroleum products they are refining. These gases aren’t of sufficient quality to sell, so they would be wasted if the refinery electrified all of its operations.//**Coal Mining Industry Petroleum Use: ** Excluding chemical feedstocks, over 90% of the thermal fuels used by industry are burned to generate heat (to fuel boilers, generate process heat, and HVAC heat). It is relatively uncommon to replace thermal fuels with electricity or hydrogen for these end uses today, but these approaches may become necessary in order to achieve deep decarbonization by mid-century. A 100% setting is not likely, however, due to peculiarities of certain industries. For instance, the electrification potential for refineries is low because they consume a lot of waste gases that come from the petroleum products they are refining. These gases aren’t of sufficient quality to sell, so they would be wasted if the refinery electrified all of its operations.//**Coal Mining Industry Heavy or Residual Fuel Oil Use: ** Excluding chemical feedstocks, over 90% of the thermal fuels used by industry are burned to generate heat (to fuel boilers, generate process heat, and HVAC heat). It is relatively uncommon to replace thermal fuels with electricity or hydrogen for these end uses today, but these approaches may become necessary in order to achieve deep decarbonization by mid-century. A 100% setting is not likely, however, due to peculiarities of certain industries. For instance, the electrification potential for refineries is low because they consume a lot of waste gases that come from the petroleum products they are refining. These gases aren’t of sufficient quality to sell, so they would be wasted if the refinery electrified all of its operations.//**Agriculture Natural Gas Use: ** Excluding chemical feedstocks, over 90% of the thermal fuels used by industry are burned to generate heat (to fuel boilers, generate process heat, and HVAC heat). It is relatively uncommon to replace thermal fuels with electricity or hydrogen for these end uses today, but these approaches may become necessary in order to achieve deep decarbonization by mid-century. A 100% setting is not likely, however, due to peculiarities of certain industries. For instance, the electrification potential for refineries is low because they consume a lot of waste gases that come from the petroleum products they are refining. These gases aren’t of sufficient quality to sell, so they would be wasted if the refinery electrified all of its operations.//**Agriculture Petroleum Use: ** Excluding chemical feedstocks, over 90% of the thermal fuels used by industry are burned to generate heat (to fuel boilers, generate process heat, and HVAC heat). It is relatively uncommon to replace thermal fuels with electricity or hydrogen for these end uses today, but these approaches may become necessary in order to achieve deep decarbonization by mid-century. A 100% setting is not likely, however, due to peculiarities of certain industries. For instance, the electrification potential for refineries is low because they consume a lot of waste gases that come from the petroleum products they are refining. These gases aren’t of sufficient quality to sell, so they would be wasted if the refinery electrified all of its operations.//**Agriculture Heavy or Residual Fuel Oil Use: ** Excluding chemical feedstocks, over 90% of the thermal fuels used by industry are burned to generate heat (to fuel boilers, generate process heat, and HVAC heat). It is relatively uncommon to replace thermal fuels with electricity or hydrogen for these end uses today, but these approaches may become necessary in order to achieve deep decarbonization by mid-century. A 100% setting is not likely, however, due to peculiarities of certain industries. For instance, the electrification potential for refineries is low because they consume a lot of waste gases that come from the petroleum products they are refining. These gases aren’t of sufficient quality to sell, so they would be wasted if the refinery electrified all of its operations.//**Agriculture LPG Propane or Butane Use: ** Excluding chemical feedstocks, over 90% of the thermal fuels used by industry are burned to generate heat (to fuel boilers, generate process heat, and HVAC heat). It is relatively uncommon to replace thermal fuels with electricity or hydrogen for these end uses today, but these approaches may become necessary in order to achieve deep decarbonization by mid-century. A 100% setting is not likely, however, due to peculiarities of certain industries. For instance, the electrification potential for refineries is low because they consume a lot of waste gases that come from the petroleum products they are refining. These gases aren’t of sufficient quality to sell, so they would be wasted if the refinery electrified all of its operations.//**Other Industries Coal Use: ** Excluding chemical feedstocks, over 90% of the thermal fuels used by industry are burned to generate heat (to fuel boilers, generate process heat, and HVAC heat). It is relatively uncommon to replace thermal fuels with electricity or hydrogen for these end uses today, but these approaches may become necessary in order to achieve deep decarbonization by mid-century. A 100% setting is not likely, however, due to peculiarities of certain industries. For example, the process of creating new steel from iron ore requires not just heat but also a chemical reducing agent and source of carbon atoms. Today, this is provided by coke, a fuel derived from coal.//**Other Industries Natural Gas Use: ** Excluding chemical feedstocks, over 90% of the thermal fuels used by industry are burned to generate heat (to fuel boilers, generate process heat, and HVAC heat). It is relatively uncommon to replace thermal fuels with electricity or hydrogen for these end uses today, but these approaches may become necessary in order to achieve deep decarbonization by mid-century. A 100% setting is not likely, however, due to peculiarities of certain industries. For instance, the electrification potential for refineries is low because they consume a lot of waste gases that come from the petroleum products they are refining. These gases aren’t of sufficient quality to sell, so they would be wasted if the refinery electrified all of its operations.//**Other Industries Petroleum Use: ** Excluding chemical feedstocks, over 90% of the thermal fuels used by industry are burned to generate heat (to fuel boilers, generate process heat, and HVAC heat). It is relatively uncommon to replace thermal fuels with electricity or hydrogen for these end uses today, but these approaches may become necessary in order to achieve deep decarbonization by mid-century. A 100% setting is not likely, however, due to peculiarities of certain industries. For instance, the electrification potential for refineries is low because they consume a lot of waste gases that come from the petroleum products they are refining. These gases aren’t of sufficient quality to sell, so they would be wasted if the refinery electrified all of its operations.//**Other Industries Heavy or Residual Fuel Oil Use: ** Excluding chemical feedstocks, over 90% of the thermal fuels used by industry are burned to generate heat (to fuel boilers, generate process heat, and HVAC heat). It is relatively uncommon to replace thermal fuels with electricity or hydrogen for these end uses today, but these approaches may become necessary in order to achieve deep decarbonization by mid-century. A 100% setting is not likely, however, due to peculiarities of certain industries. For instance, the electrification potential for refineries is low because they consume a lot of waste gases that come from the petroleum products they are refining. These gases aren’t of sufficient quality to sell, so they would be wasted if the refinery electrified all of its operations.//**Other Industries LPG Propane or Butane Use: ** Excluding chemical feedstocks, over 90% of the thermal fuels used by industry are burned to generate heat (to fuel boilers, generate process heat, and HVAC heat). It is relatively uncommon to replace thermal fuels with electricity or hydrogen for these end uses today, but these approaches may become necessary in order to achieve deep decarbonization by mid-century. A 100% setting is not likely, however, due to peculiarities of certain industries. For instance, the electrification potential for refineries is low because they consume a lot of waste gases that come from the petroleum products they are refining. These gases aren’t of sufficient quality to sell, so they would be wasted if the refinery electrified all of its operations. | industry-ag-main.html#fuel-switching | industry-elec-and-hydrogen.html
Industry | Electrification + Hydrogen | Fraction of Industrial Fuel Use Shifted to Other Fuels | other industries | heavy or residual fuel oil if | Other Industries | Heavy or Residual Fuel Oil Use | 493 | Yes | Electrification + Hydrogen | indst fuel type shifting | 0 | 1 | 0.01 | % of fuel shifted | **Description:** This policy reduces greenhouse gas emissions from the selected industry by switching the fuels used by facilities to electricity and/or hydrogen. Only fuel consumed for energy, not fuel used as a chemical feedstock, is affected by this policy. // **Guidance for setting values: **//**Cement Industry Coal Use: ** Excluding chemical feedstocks, over 90% of the thermal fuels used by industry are burned to generate heat (to fuel boilers, generate process heat, and HVAC heat). It is relatively uncommon to replace thermal fuels with electricity or hydrogen for these end uses today, but these approaches may become necessary in order to achieve deep decarbonization by mid-century. A 100% setting is not likely, however, due to peculiarities of certain industries. For instance, the electrification potential for refineries is low because they consume a lot of waste gases that come from the petroleum products they are refining. These gases aren’t of sufficient quality to sell, so they would be wasted if the refinery electrified all of its operations.//**Cement Industry Natural Gas Use: ** Excluding chemical feedstocks, over 90% of the thermal fuels used by industry are burned to generate heat (to fuel boilers, generate process heat, and HVAC heat). It is relatively uncommon to replace thermal fuels with electricity or hydrogen for these end uses today, but these approaches may become necessary in order to achieve deep decarbonization by mid-century. A 100% setting is not likely, however, due to peculiarities of certain industries. For instance, the electrification potential for refineries is low because they consume a lot of waste gases that come from the petroleum products they are refining. These gases aren’t of sufficient quality to sell, so they would be wasted if the refinery electrified all of its operations.//**Cement Industry Biomass Use: ** Excluding chemical feedstocks, over 90% of the thermal fuels used by industry are burned to generate heat (to fuel boilers, generate process heat, and HVAC heat). It is relatively uncommon to replace thermal fuels with electricity or hydrogen for these end uses today, but these approaches may become necessary in order to achieve deep decarbonization by mid-century. A 100% setting is not likely, however, due to peculiarities of certain industries. For instance, the electrification potential for refineries is low because they consume a lot of waste gases that come from the petroleum products they are refining. These gases aren’t of sufficient quality to sell, so they would be wasted if the refinery electrified all of its operations.//**Cement Industry Petroleum Use: ** Excluding chemical feedstocks, over 90% of the thermal fuels used by industry are burned to generate heat (to fuel boilers, generate process heat, and HVAC heat). It is relatively uncommon to replace thermal fuels with electricity or hydrogen for these end uses today, but these approaches may become necessary in order to achieve deep decarbonization by mid-century. A 100% setting is not likely, however, due to peculiarities of certain industries. For instance, the electrification potential for refineries is low because they consume a lot of waste gases that come from the petroleum products they are refining. These gases aren’t of sufficient quality to sell, so they would be wasted if the refinery electrified all of its operations.//**Cement Industry Heavy or Residual Fuel Oil Use: ** Excluding chemical feedstocks, over 90% of the thermal fuels used by industry are burned to generate heat (to fuel boilers, generate process heat, and HVAC heat). It is relatively uncommon to replace thermal fuels with electricity or hydrogen for these end uses today, but these approaches may become necessary in order to achieve deep decarbonization by mid-century. A 100% setting is not likely, however, due to peculiarities of certain industries. For instance, the electrification potential for refineries is low because they consume a lot of waste gases that come from the petroleum products they are refining. These gases aren’t of sufficient quality to sell, so they would be wasted if the refinery electrified all of its operations.//**Cement Industry LPG Propane or Butane Use: ** Excluding chemical feedstocks, over 90% of the thermal fuels used by industry are burned to generate heat (to fuel boilers, generate process heat, and HVAC heat). It is relatively uncommon to replace thermal fuels with electricity or hydrogen for these end uses today, but these approaches may become necessary in order to achieve deep decarbonization by mid-century. A 100% setting is not likely, however, due to peculiarities of certain industries. For instance, the electrification potential for refineries is low because they consume a lot of waste gases that come from the petroleum products they are refining. These gases aren’t of sufficient quality to sell, so they would be wasted if the refinery electrified all of its operations.//**Natural Gas and Petroleum Industry Coal Use: ** Excluding chemical feedstocks, over 90% of the thermal fuels used by industry are burned to generate heat (to fuel boilers, generate process heat, and HVAC heat). It is relatively uncommon to replace thermal fuels with electricity or hydrogen for these end uses today, but these approaches may become necessary in order to achieve deep decarbonization by mid-century. A 100% setting is not likely, however, due to peculiarities of certain industries. For example, the process of creating new steel from iron ore requires not just heat but also a chemical reducing agent and source of carbon atoms. Today, this is provided by coke, a fuel derived from coal.//**Natural Gas and Petroleum Industry Natural Gas Use: ** Excluding chemical feedstocks, over 90% of the thermal fuels used by industry are burned to generate heat (to fuel boilers, generate process heat, and HVAC heat). It is relatively uncommon to replace thermal fuels with electricity or hydrogen for these end uses today, but these approaches may become necessary in order to achieve deep decarbonization by mid-century. A 100% setting is not likely, however, due to peculiarities of certain industries. For instance, the electrification potential for refineries is low because they consume a lot of waste gases that come from the petroleum products they are refining. These gases aren’t of sufficient quality to sell, so they would be wasted if the refinery electrified all of its operations.//**Natural Gas and Petroleum Industry Biomass Use: ** Excluding chemical feedstocks, over 90% of the thermal fuels used by industry are burned to generate heat (to fuel boilers, generate process heat, and HVAC heat). It is relatively uncommon to replace thermal fuels with electricity or hydrogen for these end uses today, but these approaches may become necessary in order to achieve deep decarbonization by mid-century. A 100% setting is not likely, however, due to peculiarities of certain industries. For instance, the electrification potential for refineries is low because they consume a lot of waste gases that come from the petroleum products they are refining. These gases aren’t of sufficient quality to sell, so they would be wasted if the refinery electrified all of its operations.//**Natural Gas and Petroleum Industry Crude Oil Use: ** Excluding chemical feedstocks, over 90% of the thermal fuels used by industry are burned to generate heat (to fuel boilers, generate process heat, and HVAC heat). It is relatively uncommon to replace thermal fuels with electricity or hydrogen for these end uses today, but these approaches may become necessary in order to achieve deep decarbonization by mid-century. A 100% setting is not likely, however, due to peculiarities of certain industries. For instance, the electrification potential for refineries is low because they consume a lot of waste gases that come from the petroleum products they are refining. These gases aren’t of sufficient quality to sell, so they would be wasted if the refinery electrified all of its operations.//**Iron and Steel Industry Coal Use: ** Excluding chemical feedstocks, over 90% of the thermal fuels used by industry are burned to generate heat (to fuel boilers, generate process heat, and HVAC heat). It is relatively uncommon to replace thermal fuels with electricity or hydrogen for these end uses today, but these approaches may become necessary in order to achieve deep decarbonization by mid-century. A 100% setting is not likely, however, due to peculiarities of certain industries. For example, the process of creating new steel from iron ore requires not just heat but also a chemical reducing agent and source of carbon atoms. Today, this is provided by coke, a fuel derived from coal.//**Iron and Steel Industry Natural Gas Use: ** Excluding chemical feedstocks, over 90% of the thermal fuels used by industry are burned to generate heat (to fuel boilers, generate process heat, and HVAC heat). It is relatively uncommon to replace thermal fuels with electricity or hydrogen for these end uses today, but these approaches may become necessary in order to achieve deep decarbonization by mid-century. A 100% setting is not likely, however, due to peculiarities of certain industries. For instance, the electrification potential for refineries is low because they consume a lot of waste gases that come from the petroleum products they are refining. These gases aren’t of sufficient quality to sell, so they would be wasted if the refinery electrified all of its operations.//**Iron and Steel Industry Petroleum Use: ** Excluding chemical feedstocks, over 90% of the thermal fuels used by industry are burned to generate heat (to fuel boilers, generate process heat, and HVAC heat). It is relatively uncommon to replace thermal fuels with electricity or hydrogen for these end uses today, but these approaches may become necessary in order to achieve deep decarbonization by mid-century. A 100% setting is not likely, however, due to peculiarities of certain industries. For instance, the electrification potential for refineries is low because they consume a lot of waste gases that come from the petroleum products they are refining. These gases aren’t of sufficient quality to sell, so they would be wasted if the refinery electrified all of its operations.//**Iron and Steel Industry Heavy or Residual Fuel Oil Use: ** Excluding chemical feedstocks, over 90% of the thermal fuels used by industry are burned to generate heat (to fuel boilers, generate process heat, and HVAC heat). It is relatively uncommon to replace thermal fuels with electricity or hydrogen for these end uses today, but these approaches may become necessary in order to achieve deep decarbonization by mid-century. A 100% setting is not likely, however, due to peculiarities of certain industries. For instance, the electrification potential for refineries is low because they consume a lot of waste gases that come from the petroleum products they are refining. These gases aren’t of sufficient quality to sell, so they would be wasted if the refinery electrified all of its operations.//**Iron and Steel Industry LPG Propane or Butane Use: ** Excluding chemical feedstocks, over 90% of the thermal fuels used by industry are burned to generate heat (to fuel boilers, generate process heat, and HVAC heat). It is relatively uncommon to replace thermal fuels with electricity or hydrogen for these end uses today, but these approaches may become necessary in order to achieve deep decarbonization by mid-century. A 100% setting is not likely, however, due to peculiarities of certain industries. For instance, the electrification potential for refineries is low because they consume a lot of waste gases that come from the petroleum products they are refining. These gases aren’t of sufficient quality to sell, so they would be wasted if the refinery electrified all of its operations.//**Chemicals Industry Coal Use: ** Excluding chemical feedstocks, over 90% of the thermal fuels used by industry are burned to generate heat (to fuel boilers, generate process heat, and HVAC heat). It is relatively uncommon to replace thermal fuels with electricity or hydrogen for these end uses today, but these approaches may become necessary in order to achieve deep decarbonization by mid-century. A 100% setting is not likely, however, due to peculiarities of certain industries. For example, the process of creating new steel from iron ore requires not just heat but also a chemical reducing agent and source of carbon atoms. Today, this is provided by coke, a fuel derived from coal.//**Chemicals Industry Natural Gas Use: ** Excluding chemical feedstocks, over 90% of the thermal fuels used by industry are burned to generate heat (to fuel boilers, generate process heat, and HVAC heat). It is relatively uncommon to replace thermal fuels with electricity or hydrogen for these end uses today, but these approaches may become necessary in order to achieve deep decarbonization by mid-century. A 100% setting is not likely, however, due to peculiarities of certain industries. For instance, the electrification potential for refineries is low because they consume a lot of waste gases that come from the petroleum products they are refining. These gases aren’t of sufficient quality to sell, so they would be wasted if the refinery electrified all of its operations.//**Chemicals Industry Petroleum Use: ** Excluding chemical feedstocks, over 90% of the thermal fuels used by industry are burned to generate heat (to fuel boilers, generate process heat, and HVAC heat). It is relatively uncommon to replace thermal fuels with electricity or hydrogen for these end uses today, but these approaches may become necessary in order to achieve deep decarbonization by mid-century. A 100% setting is not likely, however, due to peculiarities of certain industries. For instance, the electrification potential for refineries is low because they consume a lot of waste gases that come from the petroleum products they are refining. These gases aren’t of sufficient quality to sell, so they would be wasted if the refinery electrified all of its operations.//**Chemicals Industry Heavy or Residual Fuel Oil Use: ** Excluding chemical feedstocks, over 90% of the thermal fuels used by industry are burned to generate heat (to fuel boilers, generate process heat, and HVAC heat). It is relatively uncommon to replace thermal fuels with electricity or hydrogen for these end uses today, but these approaches may become necessary in order to achieve deep decarbonization by mid-century. A 100% setting is not likely, however, due to peculiarities of certain industries. For instance, the electrification potential for refineries is low because they consume a lot of waste gases that come from the petroleum products they are refining. These gases aren’t of sufficient quality to sell, so they would be wasted if the refinery electrified all of its operations.//**Chemicals Industry LPG Propane or Butane Use: ** Excluding chemical feedstocks, over 90% of the thermal fuels used by industry are burned to generate heat (to fuel boilers, generate process heat, and HVAC heat). It is relatively uncommon to replace thermal fuels with electricity or hydrogen for these end uses today, but these approaches may become necessary in order to achieve deep decarbonization by mid-century. A 100% setting is not likely, however, due to peculiarities of certain industries. For instance, the electrification potential for refineries is low because they consume a lot of waste gases that come from the petroleum products they are refining. These gases aren’t of sufficient quality to sell, so they would be wasted if the refinery electrified all of its operations.//**Coal Mining Industry Coal Use: ** Excluding chemical feedstocks, over 90% of the thermal fuels used by industry are burned to generate heat (to fuel boilers, generate process heat, and HVAC heat). It is relatively uncommon to replace thermal fuels with electricity or hydrogen for these end uses today, but these approaches may become necessary in order to achieve deep decarbonization by mid-century. A 100% setting is not likely, however, due to peculiarities of certain industries. For example, the process of creating new steel from iron ore requires not just heat but also a chemical reducing agent and source of carbon atoms. Today, this is provided by coke, a fuel derived from coal.//**Coal Mining Industry Natural Gas Use: ** Excluding chemical feedstocks, over 90% of the thermal fuels used by industry are burned to generate heat (to fuel boilers, generate process heat, and HVAC heat). It is relatively uncommon to replace thermal fuels with electricity or hydrogen for these end uses today, but these approaches may become necessary in order to achieve deep decarbonization by mid-century. A 100% setting is not likely, however, due to peculiarities of certain industries. For instance, the electrification potential for refineries is low because they consume a lot of waste gases that come from the petroleum products they are refining. These gases aren’t of sufficient quality to sell, so they would be wasted if the refinery electrified all of its operations.//**Coal Mining Industry Petroleum Use: ** Excluding chemical feedstocks, over 90% of the thermal fuels used by industry are burned to generate heat (to fuel boilers, generate process heat, and HVAC heat). It is relatively uncommon to replace thermal fuels with electricity or hydrogen for these end uses today, but these approaches may become necessary in order to achieve deep decarbonization by mid-century. A 100% setting is not likely, however, due to peculiarities of certain industries. For instance, the electrification potential for refineries is low because they consume a lot of waste gases that come from the petroleum products they are refining. These gases aren’t of sufficient quality to sell, so they would be wasted if the refinery electrified all of its operations.//**Coal Mining Industry Heavy or Residual Fuel Oil Use: ** Excluding chemical feedstocks, over 90% of the thermal fuels used by industry are burned to generate heat (to fuel boilers, generate process heat, and HVAC heat). It is relatively uncommon to replace thermal fuels with electricity or hydrogen for these end uses today, but these approaches may become necessary in order to achieve deep decarbonization by mid-century. A 100% setting is not likely, however, due to peculiarities of certain industries. For instance, the electrification potential for refineries is low because they consume a lot of waste gases that come from the petroleum products they are refining. These gases aren’t of sufficient quality to sell, so they would be wasted if the refinery electrified all of its operations.//**Agriculture Natural Gas Use: ** Excluding chemical feedstocks, over 90% of the thermal fuels used by industry are burned to generate heat (to fuel boilers, generate process heat, and HVAC heat). It is relatively uncommon to replace thermal fuels with electricity or hydrogen for these end uses today, but these approaches may become necessary in order to achieve deep decarbonization by mid-century. A 100% setting is not likely, however, due to peculiarities of certain industries. For instance, the electrification potential for refineries is low because they consume a lot of waste gases that come from the petroleum products they are refining. These gases aren’t of sufficient quality to sell, so they would be wasted if the refinery electrified all of its operations.//**Agriculture Petroleum Use: ** Excluding chemical feedstocks, over 90% of the thermal fuels used by industry are burned to generate heat (to fuel boilers, generate process heat, and HVAC heat). It is relatively uncommon to replace thermal fuels with electricity or hydrogen for these end uses today, but these approaches may become necessary in order to achieve deep decarbonization by mid-century. A 100% setting is not likely, however, due to peculiarities of certain industries. For instance, the electrification potential for refineries is low because they consume a lot of waste gases that come from the petroleum products they are refining. These gases aren’t of sufficient quality to sell, so they would be wasted if the refinery electrified all of its operations.//**Agriculture Heavy or Residual Fuel Oil Use: ** Excluding chemical feedstocks, over 90% of the thermal fuels used by industry are burned to generate heat (to fuel boilers, generate process heat, and HVAC heat). It is relatively uncommon to replace thermal fuels with electricity or hydrogen for these end uses today, but these approaches may become necessary in order to achieve deep decarbonization by mid-century. A 100% setting is not likely, however, due to peculiarities of certain industries. For instance, the electrification potential for refineries is low because they consume a lot of waste gases that come from the petroleum products they are refining. These gases aren’t of sufficient quality to sell, so they would be wasted if the refinery electrified all of its operations.//**Agriculture LPG Propane or Butane Use: ** Excluding chemical feedstocks, over 90% of the thermal fuels used by industry are burned to generate heat (to fuel boilers, generate process heat, and HVAC heat). It is relatively uncommon to replace thermal fuels with electricity or hydrogen for these end uses today, but these approaches may become necessary in order to achieve deep decarbonization by mid-century. A 100% setting is not likely, however, due to peculiarities of certain industries. For instance, the electrification potential for refineries is low because they consume a lot of waste gases that come from the petroleum products they are refining. These gases aren’t of sufficient quality to sell, so they would be wasted if the refinery electrified all of its operations.//**Other Industries Coal Use: ** Excluding chemical feedstocks, over 90% of the thermal fuels used by industry are burned to generate heat (to fuel boilers, generate process heat, and HVAC heat). It is relatively uncommon to replace thermal fuels with electricity or hydrogen for these end uses today, but these approaches may become necessary in order to achieve deep decarbonization by mid-century. A 100% setting is not likely, however, due to peculiarities of certain industries. For example, the process of creating new steel from iron ore requires not just heat but also a chemical reducing agent and source of carbon atoms. Today, this is provided by coke, a fuel derived from coal.//**Other Industries Natural Gas Use: ** Excluding chemical feedstocks, over 90% of the thermal fuels used by industry are burned to generate heat (to fuel boilers, generate process heat, and HVAC heat). It is relatively uncommon to replace thermal fuels with electricity or hydrogen for these end uses today, but these approaches may become necessary in order to achieve deep decarbonization by mid-century. A 100% setting is not likely, however, due to peculiarities of certain industries. For instance, the electrification potential for refineries is low because they consume a lot of waste gases that come from the petroleum products they are refining. These gases aren’t of sufficient quality to sell, so they would be wasted if the refinery electrified all of its operations.//**Other Industries Petroleum Use: ** Excluding chemical feedstocks, over 90% of the thermal fuels used by industry are burned to generate heat (to fuel boilers, generate process heat, and HVAC heat). It is relatively uncommon to replace thermal fuels with electricity or hydrogen for these end uses today, but these approaches may become necessary in order to achieve deep decarbonization by mid-century. A 100% setting is not likely, however, due to peculiarities of certain industries. For instance, the electrification potential for refineries is low because they consume a lot of waste gases that come from the petroleum products they are refining. These gases aren’t of sufficient quality to sell, so they would be wasted if the refinery electrified all of its operations.//**Other Industries Heavy or Residual Fuel Oil Use: ** Excluding chemical feedstocks, over 90% of the thermal fuels used by industry are burned to generate heat (to fuel boilers, generate process heat, and HVAC heat). It is relatively uncommon to replace thermal fuels with electricity or hydrogen for these end uses today, but these approaches may become necessary in order to achieve deep decarbonization by mid-century. A 100% setting is not likely, however, due to peculiarities of certain industries. For instance, the electrification potential for refineries is low because they consume a lot of waste gases that come from the petroleum products they are refining. These gases aren’t of sufficient quality to sell, so they would be wasted if the refinery electrified all of its operations.//**Other Industries LPG Propane or Butane Use: ** Excluding chemical feedstocks, over 90% of the thermal fuels used by industry are burned to generate heat (to fuel boilers, generate process heat, and HVAC heat). It is relatively uncommon to replace thermal fuels with electricity or hydrogen for these end uses today, but these approaches may become necessary in order to achieve deep decarbonization by mid-century. A 100% setting is not likely, however, due to peculiarities of certain industries. For instance, the electrification potential for refineries is low because they consume a lot of waste gases that come from the petroleum products they are refining. These gases aren’t of sufficient quality to sell, so they would be wasted if the refinery electrified all of its operations. | industry-ag-main.html#fuel-switching | industry-elec-and-hydrogen.html
Industry | Electrification + Hydrogen | Fraction of Industrial Fuel Use Shifted to Other Fuels | other industries | LPG propane or butane if | Other Industries | LPG Propane or Butane Use | 494 | Yes | Electrification + Hydrogen | indst fuel type shifting | 0 | 1 | 0.01 | % of fuel shifted | **Description:** This policy reduces greenhouse gas emissions from the selected industry by switching the fuels used by facilities to electricity and/or hydrogen. Only fuel consumed for energy, not fuel used as a chemical feedstock, is affected by this policy. // **Guidance for setting values: **//**Cement Industry Coal Use: ** Excluding chemical feedstocks, over 90% of the thermal fuels used by industry are burned to generate heat (to fuel boilers, generate process heat, and HVAC heat). It is relatively uncommon to replace thermal fuels with electricity or hydrogen for these end uses today, but these approaches may become necessary in order to achieve deep decarbonization by mid-century. A 100% setting is not likely, however, due to peculiarities of certain industries. For instance, the electrification potential for refineries is low because they consume a lot of waste gases that come from the petroleum products they are refining. These gases aren’t of sufficient quality to sell, so they would be wasted if the refinery electrified all of its operations.//**Cement Industry Natural Gas Use: ** Excluding chemical feedstocks, over 90% of the thermal fuels used by industry are burned to generate heat (to fuel boilers, generate process heat, and HVAC heat). It is relatively uncommon to replace thermal fuels with electricity or hydrogen for these end uses today, but these approaches may become necessary in order to achieve deep decarbonization by mid-century. A 100% setting is not likely, however, due to peculiarities of certain industries. For instance, the electrification potential for refineries is low because they consume a lot of waste gases that come from the petroleum products they are refining. These gases aren’t of sufficient quality to sell, so they would be wasted if the refinery electrified all of its operations.//**Cement Industry Biomass Use: ** Excluding chemical feedstocks, over 90% of the thermal fuels used by industry are burned to generate heat (to fuel boilers, generate process heat, and HVAC heat). It is relatively uncommon to replace thermal fuels with electricity or hydrogen for these end uses today, but these approaches may become necessary in order to achieve deep decarbonization by mid-century. A 100% setting is not likely, however, due to peculiarities of certain industries. For instance, the electrification potential for refineries is low because they consume a lot of waste gases that come from the petroleum products they are refining. These gases aren’t of sufficient quality to sell, so they would be wasted if the refinery electrified all of its operations.//**Cement Industry Petroleum Use: ** Excluding chemical feedstocks, over 90% of the thermal fuels used by industry are burned to generate heat (to fuel boilers, generate process heat, and HVAC heat). It is relatively uncommon to replace thermal fuels with electricity or hydrogen for these end uses today, but these approaches may become necessary in order to achieve deep decarbonization by mid-century. A 100% setting is not likely, however, due to peculiarities of certain industries. For instance, the electrification potential for refineries is low because they consume a lot of waste gases that come from the petroleum products they are refining. These gases aren’t of sufficient quality to sell, so they would be wasted if the refinery electrified all of its operations.//**Cement Industry Heavy or Residual Fuel Oil Use: ** Excluding chemical feedstocks, over 90% of the thermal fuels used by industry are burned to generate heat (to fuel boilers, generate process heat, and HVAC heat). It is relatively uncommon to replace thermal fuels with electricity or hydrogen for these end uses today, but these approaches may become necessary in order to achieve deep decarbonization by mid-century. A 100% setting is not likely, however, due to peculiarities of certain industries. For instance, the electrification potential for refineries is low because they consume a lot of waste gases that come from the petroleum products they are refining. These gases aren’t of sufficient quality to sell, so they would be wasted if the refinery electrified all of its operations.//**Cement Industry LPG Propane or Butane Use: ** Excluding chemical feedstocks, over 90% of the thermal fuels used by industry are burned to generate heat (to fuel boilers, generate process heat, and HVAC heat). It is relatively uncommon to replace thermal fuels with electricity or hydrogen for these end uses today, but these approaches may become necessary in order to achieve deep decarbonization by mid-century. A 100% setting is not likely, however, due to peculiarities of certain industries. For instance, the electrification potential for refineries is low because they consume a lot of waste gases that come from the petroleum products they are refining. These gases aren’t of sufficient quality to sell, so they would be wasted if the refinery electrified all of its operations.//**Natural Gas and Petroleum Industry Coal Use: ** Excluding chemical feedstocks, over 90% of the thermal fuels used by industry are burned to generate heat (to fuel boilers, generate process heat, and HVAC heat). It is relatively uncommon to replace thermal fuels with electricity or hydrogen for these end uses today, but these approaches may become necessary in order to achieve deep decarbonization by mid-century. A 100% setting is not likely, however, due to peculiarities of certain industries. For example, the process of creating new steel from iron ore requires not just heat but also a chemical reducing agent and source of carbon atoms. Today, this is provided by coke, a fuel derived from coal.//**Natural Gas and Petroleum Industry Natural Gas Use: ** Excluding chemical feedstocks, over 90% of the thermal fuels used by industry are burned to generate heat (to fuel boilers, generate process heat, and HVAC heat). It is relatively uncommon to replace thermal fuels with electricity or hydrogen for these end uses today, but these approaches may become necessary in order to achieve deep decarbonization by mid-century. A 100% setting is not likely, however, due to peculiarities of certain industries. For instance, the electrification potential for refineries is low because they consume a lot of waste gases that come from the petroleum products they are refining. These gases aren’t of sufficient quality to sell, so they would be wasted if the refinery electrified all of its operations.//**Natural Gas and Petroleum Industry Biomass Use: ** Excluding chemical feedstocks, over 90% of the thermal fuels used by industry are burned to generate heat (to fuel boilers, generate process heat, and HVAC heat). It is relatively uncommon to replace thermal fuels with electricity or hydrogen for these end uses today, but these approaches may become necessary in order to achieve deep decarbonization by mid-century. A 100% setting is not likely, however, due to peculiarities of certain industries. For instance, the electrification potential for refineries is low because they consume a lot of waste gases that come from the petroleum products they are refining. These gases aren’t of sufficient quality to sell, so they would be wasted if the refinery electrified all of its operations.//**Natural Gas and Petroleum Industry Crude Oil Use: ** Excluding chemical feedstocks, over 90% of the thermal fuels used by industry are burned to generate heat (to fuel boilers, generate process heat, and HVAC heat). It is relatively uncommon to replace thermal fuels with electricity or hydrogen for these end uses today, but these approaches may become necessary in order to achieve deep decarbonization by mid-century. A 100% setting is not likely, however, due to peculiarities of certain industries. For instance, the electrification potential for refineries is low because they consume a lot of waste gases that come from the petroleum products they are refining. These gases aren’t of sufficient quality to sell, so they would be wasted if the refinery electrified all of its operations.//**Iron and Steel Industry Coal Use: ** Excluding chemical feedstocks, over 90% of the thermal fuels used by industry are burned to generate heat (to fuel boilers, generate process heat, and HVAC heat). It is relatively uncommon to replace thermal fuels with electricity or hydrogen for these end uses today, but these approaches may become necessary in order to achieve deep decarbonization by mid-century. A 100% setting is not likely, however, due to peculiarities of certain industries. For example, the process of creating new steel from iron ore requires not just heat but also a chemical reducing agent and source of carbon atoms. Today, this is provided by coke, a fuel derived from coal.//**Iron and Steel Industry Natural Gas Use: ** Excluding chemical feedstocks, over 90% of the thermal fuels used by industry are burned to generate heat (to fuel boilers, generate process heat, and HVAC heat). It is relatively uncommon to replace thermal fuels with electricity or hydrogen for these end uses today, but these approaches may become necessary in order to achieve deep decarbonization by mid-century. A 100% setting is not likely, however, due to peculiarities of certain industries. For instance, the electrification potential for refineries is low because they consume a lot of waste gases that come from the petroleum products they are refining. These gases aren’t of sufficient quality to sell, so they would be wasted if the refinery electrified all of its operations.//**Iron and Steel Industry Petroleum Use: ** Excluding chemical feedstocks, over 90% of the thermal fuels used by industry are burned to generate heat (to fuel boilers, generate process heat, and HVAC heat). It is relatively uncommon to replace thermal fuels with electricity or hydrogen for these end uses today, but these approaches may become necessary in order to achieve deep decarbonization by mid-century. A 100% setting is not likely, however, due to peculiarities of certain industries. For instance, the electrification potential for refineries is low because they consume a lot of waste gases that come from the petroleum products they are refining. These gases aren’t of sufficient quality to sell, so they would be wasted if the refinery electrified all of its operations.//**Iron and Steel Industry Heavy or Residual Fuel Oil Use: ** Excluding chemical feedstocks, over 90% of the thermal fuels used by industry are burned to generate heat (to fuel boilers, generate process heat, and HVAC heat). It is relatively uncommon to replace thermal fuels with electricity or hydrogen for these end uses today, but these approaches may become necessary in order to achieve deep decarbonization by mid-century. A 100% setting is not likely, however, due to peculiarities of certain industries. For instance, the electrification potential for refineries is low because they consume a lot of waste gases that come from the petroleum products they are refining. These gases aren’t of sufficient quality to sell, so they would be wasted if the refinery electrified all of its operations.//**Iron and Steel Industry LPG Propane or Butane Use: ** Excluding chemical feedstocks, over 90% of the thermal fuels used by industry are burned to generate heat (to fuel boilers, generate process heat, and HVAC heat). It is relatively uncommon to replace thermal fuels with electricity or hydrogen for these end uses today, but these approaches may become necessary in order to achieve deep decarbonization by mid-century. A 100% setting is not likely, however, due to peculiarities of certain industries. For instance, the electrification potential for refineries is low because they consume a lot of waste gases that come from the petroleum products they are refining. These gases aren’t of sufficient quality to sell, so they would be wasted if the refinery electrified all of its operations.//**Chemicals Industry Coal Use: ** Excluding chemical feedstocks, over 90% of the thermal fuels used by industry are burned to generate heat (to fuel boilers, generate process heat, and HVAC heat). It is relatively uncommon to replace thermal fuels with electricity or hydrogen for these end uses today, but these approaches may become necessary in order to achieve deep decarbonization by mid-century. A 100% setting is not likely, however, due to peculiarities of certain industries. For example, the process of creating new steel from iron ore requires not just heat but also a chemical reducing agent and source of carbon atoms. Today, this is provided by coke, a fuel derived from coal.//**Chemicals Industry Natural Gas Use: ** Excluding chemical feedstocks, over 90% of the thermal fuels used by industry are burned to generate heat (to fuel boilers, generate process heat, and HVAC heat). It is relatively uncommon to replace thermal fuels with electricity or hydrogen for these end uses today, but these approaches may become necessary in order to achieve deep decarbonization by mid-century. A 100% setting is not likely, however, due to peculiarities of certain industries. For instance, the electrification potential for refineries is low because they consume a lot of waste gases that come from the petroleum products they are refining. These gases aren’t of sufficient quality to sell, so they would be wasted if the refinery electrified all of its operations.//**Chemicals Industry Petroleum Use: ** Excluding chemical feedstocks, over 90% of the thermal fuels used by industry are burned to generate heat (to fuel boilers, generate process heat, and HVAC heat). It is relatively uncommon to replace thermal fuels with electricity or hydrogen for these end uses today, but these approaches may become necessary in order to achieve deep decarbonization by mid-century. A 100% setting is not likely, however, due to peculiarities of certain industries. For instance, the electrification potential for refineries is low because they consume a lot of waste gases that come from the petroleum products they are refining. These gases aren’t of sufficient quality to sell, so they would be wasted if the refinery electrified all of its operations.//**Chemicals Industry Heavy or Residual Fuel Oil Use: ** Excluding chemical feedstocks, over 90% of the thermal fuels used by industry are burned to generate heat (to fuel boilers, generate process heat, and HVAC heat). It is relatively uncommon to replace thermal fuels with electricity or hydrogen for these end uses today, but these approaches may become necessary in order to achieve deep decarbonization by mid-century. A 100% setting is not likely, however, due to peculiarities of certain industries. For instance, the electrification potential for refineries is low because they consume a lot of waste gases that come from the petroleum products they are refining. These gases aren’t of sufficient quality to sell, so they would be wasted if the refinery electrified all of its operations.//**Chemicals Industry LPG Propane or Butane Use: ** Excluding chemical feedstocks, over 90% of the thermal fuels used by industry are burned to generate heat (to fuel boilers, generate process heat, and HVAC heat). It is relatively uncommon to replace thermal fuels with electricity or hydrogen for these end uses today, but these approaches may become necessary in order to achieve deep decarbonization by mid-century. A 100% setting is not likely, however, due to peculiarities of certain industries. For instance, the electrification potential for refineries is low because they consume a lot of waste gases that come from the petroleum products they are refining. These gases aren’t of sufficient quality to sell, so they would be wasted if the refinery electrified all of its operations.//**Coal Mining Industry Coal Use: ** Excluding chemical feedstocks, over 90% of the thermal fuels used by industry are burned to generate heat (to fuel boilers, generate process heat, and HVAC heat). It is relatively uncommon to replace thermal fuels with electricity or hydrogen for these end uses today, but these approaches may become necessary in order to achieve deep decarbonization by mid-century. A 100% setting is not likely, however, due to peculiarities of certain industries. For example, the process of creating new steel from iron ore requires not just heat but also a chemical reducing agent and source of carbon atoms. Today, this is provided by coke, a fuel derived from coal.//**Coal Mining Industry Natural Gas Use: ** Excluding chemical feedstocks, over 90% of the thermal fuels used by industry are burned to generate heat (to fuel boilers, generate process heat, and HVAC heat). It is relatively uncommon to replace thermal fuels with electricity or hydrogen for these end uses today, but these approaches may become necessary in order to achieve deep decarbonization by mid-century. A 100% setting is not likely, however, due to peculiarities of certain industries. For instance, the electrification potential for refineries is low because they consume a lot of waste gases that come from the petroleum products they are refining. These gases aren’t of sufficient quality to sell, so they would be wasted if the refinery electrified all of its operations.//**Coal Mining Industry Petroleum Use: ** Excluding chemical feedstocks, over 90% of the thermal fuels used by industry are burned to generate heat (to fuel boilers, generate process heat, and HVAC heat). It is relatively uncommon to replace thermal fuels with electricity or hydrogen for these end uses today, but these approaches may become necessary in order to achieve deep decarbonization by mid-century. A 100% setting is not likely, however, due to peculiarities of certain industries. For instance, the electrification potential for refineries is low because they consume a lot of waste gases that come from the petroleum products they are refining. These gases aren’t of sufficient quality to sell, so they would be wasted if the refinery electrified all of its operations.//**Coal Mining Industry Heavy or Residual Fuel Oil Use: ** Excluding chemical feedstocks, over 90% of the thermal fuels used by industry are burned to generate heat (to fuel boilers, generate process heat, and HVAC heat). It is relatively uncommon to replace thermal fuels with electricity or hydrogen for these end uses today, but these approaches may become necessary in order to achieve deep decarbonization by mid-century. A 100% setting is not likely, however, due to peculiarities of certain industries. For instance, the electrification potential for refineries is low because they consume a lot of waste gases that come from the petroleum products they are refining. These gases aren’t of sufficient quality to sell, so they would be wasted if the refinery electrified all of its operations.//**Agriculture Natural Gas Use: ** Excluding chemical feedstocks, over 90% of the thermal fuels used by industry are burned to generate heat (to fuel boilers, generate process heat, and HVAC heat). It is relatively uncommon to replace thermal fuels with electricity or hydrogen for these end uses today, but these approaches may become necessary in order to achieve deep decarbonization by mid-century. A 100% setting is not likely, however, due to peculiarities of certain industries. For instance, the electrification potential for refineries is low because they consume a lot of waste gases that come from the petroleum products they are refining. These gases aren’t of sufficient quality to sell, so they would be wasted if the refinery electrified all of its operations.//**Agriculture Petroleum Use: ** Excluding chemical feedstocks, over 90% of the thermal fuels used by industry are burned to generate heat (to fuel boilers, generate process heat, and HVAC heat). It is relatively uncommon to replace thermal fuels with electricity or hydrogen for these end uses today, but these approaches may become necessary in order to achieve deep decarbonization by mid-century. A 100% setting is not likely, however, due to peculiarities of certain industries. For instance, the electrification potential for refineries is low because they consume a lot of waste gases that come from the petroleum products they are refining. These gases aren’t of sufficient quality to sell, so they would be wasted if the refinery electrified all of its operations.//**Agriculture Heavy or Residual Fuel Oil Use: ** Excluding chemical feedstocks, over 90% of the thermal fuels used by industry are burned to generate heat (to fuel boilers, generate process heat, and HVAC heat). It is relatively uncommon to replace thermal fuels with electricity or hydrogen for these end uses today, but these approaches may become necessary in order to achieve deep decarbonization by mid-century. A 100% setting is not likely, however, due to peculiarities of certain industries. For instance, the electrification potential for refineries is low because they consume a lot of waste gases that come from the petroleum products they are refining. These gases aren’t of sufficient quality to sell, so they would be wasted if the refinery electrified all of its operations.//**Agriculture LPG Propane or Butane Use: ** Excluding chemical feedstocks, over 90% of the thermal fuels used by industry are burned to generate heat (to fuel boilers, generate process heat, and HVAC heat). It is relatively uncommon to replace thermal fuels with electricity or hydrogen for these end uses today, but these approaches may become necessary in order to achieve deep decarbonization by mid-century. A 100% setting is not likely, however, due to peculiarities of certain industries. For instance, the electrification potential for refineries is low because they consume a lot of waste gases that come from the petroleum products they are refining. These gases aren’t of sufficient quality to sell, so they would be wasted if the refinery electrified all of its operations.//**Other Industries Coal Use: ** Excluding chemical feedstocks, over 90% of the thermal fuels used by industry are burned to generate heat (to fuel boilers, generate process heat, and HVAC heat). It is relatively uncommon to replace thermal fuels with electricity or hydrogen for these end uses today, but these approaches may become necessary in order to achieve deep decarbonization by mid-century. A 100% setting is not likely, however, due to peculiarities of certain industries. For example, the process of creating new steel from iron ore requires not just heat but also a chemical reducing agent and source of carbon atoms. Today, this is provided by coke, a fuel derived from coal.//**Other Industries Natural Gas Use: ** Excluding chemical feedstocks, over 90% of the thermal fuels used by industry are burned to generate heat (to fuel boilers, generate process heat, and HVAC heat). It is relatively uncommon to replace thermal fuels with electricity or hydrogen for these end uses today, but these approaches may become necessary in order to achieve deep decarbonization by mid-century. A 100% setting is not likely, however, due to peculiarities of certain industries. For instance, the electrification potential for refineries is low because they consume a lot of waste gases that come from the petroleum products they are refining. These gases aren’t of sufficient quality to sell, so they would be wasted if the refinery electrified all of its operations.//**Other Industries Petroleum Use: ** Excluding chemical feedstocks, over 90% of the thermal fuels used by industry are burned to generate heat (to fuel boilers, generate process heat, and HVAC heat). It is relatively uncommon to replace thermal fuels with electricity or hydrogen for these end uses today, but these approaches may become necessary in order to achieve deep decarbonization by mid-century. A 100% setting is not likely, however, due to peculiarities of certain industries. For instance, the electrification potential for refineries is low because they consume a lot of waste gases that come from the petroleum products they are refining. These gases aren’t of sufficient quality to sell, so they would be wasted if the refinery electrified all of its operations.//**Other Industries Heavy or Residual Fuel Oil Use: ** Excluding chemical feedstocks, over 90% of the thermal fuels used by industry are burned to generate heat (to fuel boilers, generate process heat, and HVAC heat). It is relatively uncommon to replace thermal fuels with electricity or hydrogen for these end uses today, but these approaches may become necessary in order to achieve deep decarbonization by mid-century. A 100% setting is not likely, however, due to peculiarities of certain industries. For instance, the electrification potential for refineries is low because they consume a lot of waste gases that come from the petroleum products they are refining. These gases aren’t of sufficient quality to sell, so they would be wasted if the refinery electrified all of its operations.//**Other Industries LPG Propane or Butane Use: ** Excluding chemical feedstocks, over 90% of the thermal fuels used by industry are burned to generate heat (to fuel boilers, generate process heat, and HVAC heat). It is relatively uncommon to replace thermal fuels with electricity or hydrogen for these end uses today, but these approaches may become necessary in order to achieve deep decarbonization by mid-century. A 100% setting is not likely, however, due to peculiarities of certain industries. For instance, the electrification potential for refineries is low because they consume a lot of waste gases that come from the petroleum products they are refining. These gases aren’t of sufficient quality to sell, so they would be wasted if the refinery electrified all of its operations. | industry-ag-main.html#fuel-switching | industry-elec-and-hydrogen.html
Industry | Electrification + Hydrogen | Fraction of Industrial Fuel Use Shifted to Other Fuels | other industries | hydrogen if | Other Industries | Hydrogen Use | 495 | No | Electrification + Hydrogen | indst fuel type shifting | 0 | 1 | 0.01 | % of fuel shifted | **Description:** This policy reduces greenhouse gas emissions from the selected industry by switching the fuels used by facilities to electricity and/or hydrogen. Only fuel consumed for energy, not fuel used as a chemical feedstock, is affected by this policy. // **Guidance for setting values: **//**Cement Industry Coal Use: ** Excluding chemical feedstocks, over 90% of the thermal fuels used by industry are burned to generate heat (to fuel boilers, generate process heat, and HVAC heat). It is relatively uncommon to replace thermal fuels with electricity or hydrogen for these end uses today, but these approaches may become necessary in order to achieve deep decarbonization by mid-century. A 100% setting is not likely, however, due to peculiarities of certain industries. For instance, the electrification potential for refineries is low because they consume a lot of waste gases that come from the petroleum products they are refining. These gases aren’t of sufficient quality to sell, so they would be wasted if the refinery electrified all of its operations.//**Cement Industry Natural Gas Use: ** Excluding chemical feedstocks, over 90% of the thermal fuels used by industry are burned to generate heat (to fuel boilers, generate process heat, and HVAC heat). It is relatively uncommon to replace thermal fuels with electricity or hydrogen for these end uses today, but these approaches may become necessary in order to achieve deep decarbonization by mid-century. A 100% setting is not likely, however, due to peculiarities of certain industries. For instance, the electrification potential for refineries is low because they consume a lot of waste gases that come from the petroleum products they are refining. These gases aren’t of sufficient quality to sell, so they would be wasted if the refinery electrified all of its operations.//**Cement Industry Biomass Use: ** Excluding chemical feedstocks, over 90% of the thermal fuels used by industry are burned to generate heat (to fuel boilers, generate process heat, and HVAC heat). It is relatively uncommon to replace thermal fuels with electricity or hydrogen for these end uses today, but these approaches may become necessary in order to achieve deep decarbonization by mid-century. A 100% setting is not likely, however, due to peculiarities of certain industries. For instance, the electrification potential for refineries is low because they consume a lot of waste gases that come from the petroleum products they are refining. These gases aren’t of sufficient quality to sell, so they would be wasted if the refinery electrified all of its operations.//**Cement Industry Petroleum Use: ** Excluding chemical feedstocks, over 90% of the thermal fuels used by industry are burned to generate heat (to fuel boilers, generate process heat, and HVAC heat). It is relatively uncommon to replace thermal fuels with electricity or hydrogen for these end uses today, but these approaches may become necessary in order to achieve deep decarbonization by mid-century. A 100% setting is not likely, however, due to peculiarities of certain industries. For instance, the electrification potential for refineries is low because they consume a lot of waste gases that come from the petroleum products they are refining. These gases aren’t of sufficient quality to sell, so they would be wasted if the refinery electrified all of its operations.//**Cement Industry Heavy or Residual Fuel Oil Use: ** Excluding chemical feedstocks, over 90% of the thermal fuels used by industry are burned to generate heat (to fuel boilers, generate process heat, and HVAC heat). It is relatively uncommon to replace thermal fuels with electricity or hydrogen for these end uses today, but these approaches may become necessary in order to achieve deep decarbonization by mid-century. A 100% setting is not likely, however, due to peculiarities of certain industries. For instance, the electrification potential for refineries is low because they consume a lot of waste gases that come from the petroleum products they are refining. These gases aren’t of sufficient quality to sell, so they would be wasted if the refinery electrified all of its operations.//**Cement Industry LPG Propane or Butane Use: ** Excluding chemical feedstocks, over 90% of the thermal fuels used by industry are burned to generate heat (to fuel boilers, generate process heat, and HVAC heat). It is relatively uncommon to replace thermal fuels with electricity or hydrogen for these end uses today, but these approaches may become necessary in order to achieve deep decarbonization by mid-century. A 100% setting is not likely, however, due to peculiarities of certain industries. For instance, the electrification potential for refineries is low because they consume a lot of waste gases that come from the petroleum products they are refining. These gases aren’t of sufficient quality to sell, so they would be wasted if the refinery electrified all of its operations.//**Natural Gas and Petroleum Industry Coal Use: ** Excluding chemical feedstocks, over 90% of the thermal fuels used by industry are burned to generate heat (to fuel boilers, generate process heat, and HVAC heat). It is relatively uncommon to replace thermal fuels with electricity or hydrogen for these end uses today, but these approaches may become necessary in order to achieve deep decarbonization by mid-century. A 100% setting is not likely, however, due to peculiarities of certain industries. For example, the process of creating new steel from iron ore requires not just heat but also a chemical reducing agent and source of carbon atoms. Today, this is provided by coke, a fuel derived from coal.//**Natural Gas and Petroleum Industry Natural Gas Use: ** Excluding chemical feedstocks, over 90% of the thermal fuels used by industry are burned to generate heat (to fuel boilers, generate process heat, and HVAC heat). It is relatively uncommon to replace thermal fuels with electricity or hydrogen for these end uses today, but these approaches may become necessary in order to achieve deep decarbonization by mid-century. A 100% setting is not likely, however, due to peculiarities of certain industries. For instance, the electrification potential for refineries is low because they consume a lot of waste gases that come from the petroleum products they are refining. These gases aren’t of sufficient quality to sell, so they would be wasted if the refinery electrified all of its operations.//**Natural Gas and Petroleum Industry Biomass Use: ** Excluding chemical feedstocks, over 90% of the thermal fuels used by industry are burned to generate heat (to fuel boilers, generate process heat, and HVAC heat). It is relatively uncommon to replace thermal fuels with electricity or hydrogen for these end uses today, but these approaches may become necessary in order to achieve deep decarbonization by mid-century. A 100% setting is not likely, however, due to peculiarities of certain industries. For instance, the electrification potential for refineries is low because they consume a lot of waste gases that come from the petroleum products they are refining. These gases aren’t of sufficient quality to sell, so they would be wasted if the refinery electrified all of its operations.//**Natural Gas and Petroleum Industry Crude Oil Use: ** Excluding chemical feedstocks, over 90% of the thermal fuels used by industry are burned to generate heat (to fuel boilers, generate process heat, and HVAC heat). It is relatively uncommon to replace thermal fuels with electricity or hydrogen for these end uses today, but these approaches may become necessary in order to achieve deep decarbonization by mid-century. A 100% setting is not likely, however, due to peculiarities of certain industries. For instance, the electrification potential for refineries is low because they consume a lot of waste gases that come from the petroleum products they are refining. These gases aren’t of sufficient quality to sell, so they would be wasted if the refinery electrified all of its operations.//**Iron and Steel Industry Coal Use: ** Excluding chemical feedstocks, over 90% of the thermal fuels used by industry are burned to generate heat (to fuel boilers, generate process heat, and HVAC heat). It is relatively uncommon to replace thermal fuels with electricity or hydrogen for these end uses today, but these approaches may become necessary in order to achieve deep decarbonization by mid-century. A 100% setting is not likely, however, due to peculiarities of certain industries. For example, the process of creating new steel from iron ore requires not just heat but also a chemical reducing agent and source of carbon atoms. Today, this is provided by coke, a fuel derived from coal.//**Iron and Steel Industry Natural Gas Use: ** Excluding chemical feedstocks, over 90% of the thermal fuels used by industry are burned to generate heat (to fuel boilers, generate process heat, and HVAC heat). It is relatively uncommon to replace thermal fuels with electricity or hydrogen for these end uses today, but these approaches may become necessary in order to achieve deep decarbonization by mid-century. A 100% setting is not likely, however, due to peculiarities of certain industries. For instance, the electrification potential for refineries is low because they consume a lot of waste gases that come from the petroleum products they are refining. These gases aren’t of sufficient quality to sell, so they would be wasted if the refinery electrified all of its operations.//**Iron and Steel Industry Petroleum Use: ** Excluding chemical feedstocks, over 90% of the thermal fuels used by industry are burned to generate heat (to fuel boilers, generate process heat, and HVAC heat). It is relatively uncommon to replace thermal fuels with electricity or hydrogen for these end uses today, but these approaches may become necessary in order to achieve deep decarbonization by mid-century. A 100% setting is not likely, however, due to peculiarities of certain industries. For instance, the electrification potential for refineries is low because they consume a lot of waste gases that come from the petroleum products they are refining. These gases aren’t of sufficient quality to sell, so they would be wasted if the refinery electrified all of its operations.//**Iron and Steel Industry Heavy or Residual Fuel Oil Use: ** Excluding chemical feedstocks, over 90% of the thermal fuels used by industry are burned to generate heat (to fuel boilers, generate process heat, and HVAC heat). It is relatively uncommon to replace thermal fuels with electricity or hydrogen for these end uses today, but these approaches may become necessary in order to achieve deep decarbonization by mid-century. A 100% setting is not likely, however, due to peculiarities of certain industries. For instance, the electrification potential for refineries is low because they consume a lot of waste gases that come from the petroleum products they are refining. These gases aren’t of sufficient quality to sell, so they would be wasted if the refinery electrified all of its operations.//**Iron and Steel Industry LPG Propane or Butane Use: ** Excluding chemical feedstocks, over 90% of the thermal fuels used by industry are burned to generate heat (to fuel boilers, generate process heat, and HVAC heat). It is relatively uncommon to replace thermal fuels with electricity or hydrogen for these end uses today, but these approaches may become necessary in order to achieve deep decarbonization by mid-century. A 100% setting is not likely, however, due to peculiarities of certain industries. For instance, the electrification potential for refineries is low because they consume a lot of waste gases that come from the petroleum products they are refining. These gases aren’t of sufficient quality to sell, so they would be wasted if the refinery electrified all of its operations.//**Chemicals Industry Coal Use: ** Excluding chemical feedstocks, over 90% of the thermal fuels used by industry are burned to generate heat (to fuel boilers, generate process heat, and HVAC heat). It is relatively uncommon to replace thermal fuels with electricity or hydrogen for these end uses today, but these approaches may become necessary in order to achieve deep decarbonization by mid-century. A 100% setting is not likely, however, due to peculiarities of certain industries. For example, the process of creating new steel from iron ore requires not just heat but also a chemical reducing agent and source of carbon atoms. Today, this is provided by coke, a fuel derived from coal.//**Chemicals Industry Natural Gas Use: ** Excluding chemical feedstocks, over 90% of the thermal fuels used by industry are burned to generate heat (to fuel boilers, generate process heat, and HVAC heat). It is relatively uncommon to replace thermal fuels with electricity or hydrogen for these end uses today, but these approaches may become necessary in order to achieve deep decarbonization by mid-century. A 100% setting is not likely, however, due to peculiarities of certain industries. For instance, the electrification potential for refineries is low because they consume a lot of waste gases that come from the petroleum products they are refining. These gases aren’t of sufficient quality to sell, so they would be wasted if the refinery electrified all of its operations.//**Chemicals Industry Petroleum Use: ** Excluding chemical feedstocks, over 90% of the thermal fuels used by industry are burned to generate heat (to fuel boilers, generate process heat, and HVAC heat). It is relatively uncommon to replace thermal fuels with electricity or hydrogen for these end uses today, but these approaches may become necessary in order to achieve deep decarbonization by mid-century. A 100% setting is not likely, however, due to peculiarities of certain industries. For instance, the electrification potential for refineries is low because they consume a lot of waste gases that come from the petroleum products they are refining. These gases aren’t of sufficient quality to sell, so they would be wasted if the refinery electrified all of its operations.//**Chemicals Industry Heavy or Residual Fuel Oil Use: ** Excluding chemical feedstocks, over 90% of the thermal fuels used by industry are burned to generate heat (to fuel boilers, generate process heat, and HVAC heat). It is relatively uncommon to replace thermal fuels with electricity or hydrogen for these end uses today, but these approaches may become necessary in order to achieve deep decarbonization by mid-century. A 100% setting is not likely, however, due to peculiarities of certain industries. For instance, the electrification potential for refineries is low because they consume a lot of waste gases that come from the petroleum products they are refining. These gases aren’t of sufficient quality to sell, so they would be wasted if the refinery electrified all of its operations.//**Chemicals Industry LPG Propane or Butane Use: ** Excluding chemical feedstocks, over 90% of the thermal fuels used by industry are burned to generate heat (to fuel boilers, generate process heat, and HVAC heat). It is relatively uncommon to replace thermal fuels with electricity or hydrogen for these end uses today, but these approaches may become necessary in order to achieve deep decarbonization by mid-century. A 100% setting is not likely, however, due to peculiarities of certain industries. For instance, the electrification potential for refineries is low because they consume a lot of waste gases that come from the petroleum products they are refining. These gases aren’t of sufficient quality to sell, so they would be wasted if the refinery electrified all of its operations.//**Coal Mining Industry Coal Use: ** Excluding chemical feedstocks, over 90% of the thermal fuels used by industry are burned to generate heat (to fuel boilers, generate process heat, and HVAC heat). It is relatively uncommon to replace thermal fuels with electricity or hydrogen for these end uses today, but these approaches may become necessary in order to achieve deep decarbonization by mid-century. A 100% setting is not likely, however, due to peculiarities of certain industries. For example, the process of creating new steel from iron ore requires not just heat but also a chemical reducing agent and source of carbon atoms. Today, this is provided by coke, a fuel derived from coal.//**Coal Mining Industry Natural Gas Use: ** Excluding chemical feedstocks, over 90% of the thermal fuels used by industry are burned to generate heat (to fuel boilers, generate process heat, and HVAC heat). It is relatively uncommon to replace thermal fuels with electricity or hydrogen for these end uses today, but these approaches may become necessary in order to achieve deep decarbonization by mid-century. A 100% setting is not likely, however, due to peculiarities of certain industries. For instance, the electrification potential for refineries is low because they consume a lot of waste gases that come from the petroleum products they are refining. These gases aren’t of sufficient quality to sell, so they would be wasted if the refinery electrified all of its operations.//**Coal Mining Industry Petroleum Use: ** Excluding chemical feedstocks, over 90% of the thermal fuels used by industry are burned to generate heat (to fuel boilers, generate process heat, and HVAC heat). It is relatively uncommon to replace thermal fuels with electricity or hydrogen for these end uses today, but these approaches may become necessary in order to achieve deep decarbonization by mid-century. A 100% setting is not likely, however, due to peculiarities of certain industries. For instance, the electrification potential for refineries is low because they consume a lot of waste gases that come from the petroleum products they are refining. These gases aren’t of sufficient quality to sell, so they would be wasted if the refinery electrified all of its operations.//**Coal Mining Industry Heavy or Residual Fuel Oil Use: ** Excluding chemical feedstocks, over 90% of the thermal fuels used by industry are burned to generate heat (to fuel boilers, generate process heat, and HVAC heat). It is relatively uncommon to replace thermal fuels with electricity or hydrogen for these end uses today, but these approaches may become necessary in order to achieve deep decarbonization by mid-century. A 100% setting is not likely, however, due to peculiarities of certain industries. For instance, the electrification potential for refineries is low because they consume a lot of waste gases that come from the petroleum products they are refining. These gases aren’t of sufficient quality to sell, so they would be wasted if the refinery electrified all of its operations.//**Agriculture Natural Gas Use: ** Excluding chemical feedstocks, over 90% of the thermal fuels used by industry are burned to generate heat (to fuel boilers, generate process heat, and HVAC heat). It is relatively uncommon to replace thermal fuels with electricity or hydrogen for these end uses today, but these approaches may become necessary in order to achieve deep decarbonization by mid-century. A 100% setting is not likely, however, due to peculiarities of certain industries. For instance, the electrification potential for refineries is low because they consume a lot of waste gases that come from the petroleum products they are refining. These gases aren’t of sufficient quality to sell, so they would be wasted if the refinery electrified all of its operations.//**Agriculture Petroleum Use: ** Excluding chemical feedstocks, over 90% of the thermal fuels used by industry are burned to generate heat (to fuel boilers, generate process heat, and HVAC heat). It is relatively uncommon to replace thermal fuels with electricity or hydrogen for these end uses today, but these approaches may become necessary in order to achieve deep decarbonization by mid-century. A 100% setting is not likely, however, due to peculiarities of certain industries. For instance, the electrification potential for refineries is low because they consume a lot of waste gases that come from the petroleum products they are refining. These gases aren’t of sufficient quality to sell, so they would be wasted if the refinery electrified all of its operations.//**Agriculture Heavy or Residual Fuel Oil Use: ** Excluding chemical feedstocks, over 90% of the thermal fuels used by industry are burned to generate heat (to fuel boilers, generate process heat, and HVAC heat). It is relatively uncommon to replace thermal fuels with electricity or hydrogen for these end uses today, but these approaches may become necessary in order to achieve deep decarbonization by mid-century. A 100% setting is not likely, however, due to peculiarities of certain industries. For instance, the electrification potential for refineries is low because they consume a lot of waste gases that come from the petroleum products they are refining. These gases aren’t of sufficient quality to sell, so they would be wasted if the refinery electrified all of its operations.//**Agriculture LPG Propane or Butane Use: ** Excluding chemical feedstocks, over 90% of the thermal fuels used by industry are burned to generate heat (to fuel boilers, generate process heat, and HVAC heat). It is relatively uncommon to replace thermal fuels with electricity or hydrogen for these end uses today, but these approaches may become necessary in order to achieve deep decarbonization by mid-century. A 100% setting is not likely, however, due to peculiarities of certain industries. For instance, the electrification potential for refineries is low because they consume a lot of waste gases that come from the petroleum products they are refining. These gases aren’t of sufficient quality to sell, so they would be wasted if the refinery electrified all of its operations.//**Other Industries Coal Use: ** Excluding chemical feedstocks, over 90% of the thermal fuels used by industry are burned to generate heat (to fuel boilers, generate process heat, and HVAC heat). It is relatively uncommon to replace thermal fuels with electricity or hydrogen for these end uses today, but these approaches may become necessary in order to achieve deep decarbonization by mid-century. A 100% setting is not likely, however, due to peculiarities of certain industries. For example, the process of creating new steel from iron ore requires not just heat but also a chemical reducing agent and source of carbon atoms. Today, this is provided by coke, a fuel derived from coal.//**Other Industries Natural Gas Use: ** Excluding chemical feedstocks, over 90% of the thermal fuels used by industry are burned to generate heat (to fuel boilers, generate process heat, and HVAC heat). It is relatively uncommon to replace thermal fuels with electricity or hydrogen for these end uses today, but these approaches may become necessary in order to achieve deep decarbonization by mid-century. A 100% setting is not likely, however, due to peculiarities of certain industries. For instance, the electrification potential for refineries is low because they consume a lot of waste gases that come from the petroleum products they are refining. These gases aren’t of sufficient quality to sell, so they would be wasted if the refinery electrified all of its operations.//**Other Industries Petroleum Use: ** Excluding chemical feedstocks, over 90% of the thermal fuels used by industry are burned to generate heat (to fuel boilers, generate process heat, and HVAC heat). It is relatively uncommon to replace thermal fuels with electricity or hydrogen for these end uses today, but these approaches may become necessary in order to achieve deep decarbonization by mid-century. A 100% setting is not likely, however, due to peculiarities of certain industries. For instance, the electrification potential for refineries is low because they consume a lot of waste gases that come from the petroleum products they are refining. These gases aren’t of sufficient quality to sell, so they would be wasted if the refinery electrified all of its operations.//**Other Industries Heavy or Residual Fuel Oil Use: ** Excluding chemical feedstocks, over 90% of the thermal fuels used by industry are burned to generate heat (to fuel boilers, generate process heat, and HVAC heat). It is relatively uncommon to replace thermal fuels with electricity or hydrogen for these end uses today, but these approaches may become necessary in order to achieve deep decarbonization by mid-century. A 100% setting is not likely, however, due to peculiarities of certain industries. For instance, the electrification potential for refineries is low because they consume a lot of waste gases that come from the petroleum products they are refining. These gases aren’t of sufficient quality to sell, so they would be wasted if the refinery electrified all of its operations.//**Other Industries LPG Propane or Butane Use: ** Excluding chemical feedstocks, over 90% of the thermal fuels used by industry are burned to generate heat (to fuel boilers, generate process heat, and HVAC heat). It is relatively uncommon to replace thermal fuels with electricity or hydrogen for these end uses today, but these approaches may become necessary in order to achieve deep decarbonization by mid-century. A 100% setting is not likely, however, due to peculiarities of certain industries. For instance, the electrification potential for refineries is low because they consume a lot of waste gases that come from the petroleum products they are refining. These gases aren’t of sufficient quality to sell, so they would be wasted if the refinery electrified all of its operations. | industry-ag-main.html#fuel-switching | industry-elec-and-hydrogen.html
Industry | F-Gas Substitution | Fraction of F Gas Substitution Achieved |  |  |  |  | 58 | Yes | F-gas Measures | indst f gas substitution | 0 | 1 | 0.01 | % of potential achieved | **Description:** This policy reduces emissions of high-GWP, fluorinated gases (F-gases) from the industry sector by substituting less-harmful chemicals. // **Guidance for setting values: ** If this policy is fully implemented, F-gas emissions in 2050 are reduced by 77%. | industry-ag-main.html#avoid-f-gases | avoid-f-gases.html | Calculated from model data; see the relevant variable(s) in the InputData folder for source information.
Industry | F-Gas Destruction | Fraction of F Gas Destruction Achieved |  |  |  |  | 510 | Yes | F-gas Measures | indst f gas destruction | 0 | 1 | 0.01 | % of potential achieved | **Description:** This policy reduces emissions of high-GWP, fluorinated gases (F-gases) from the industry sector by destroying F-gases created as byproducts during the creation of desired products. // **Guidance for setting values: ** If this policy is fully implemented, F-gas emissions in 2050 are reduced by 10%. | industry-ag-main.html#avoid-f-gases | avoid-f-gases.html
Industry | F-Gas Recovery | Fraction of F Gas Recovery Achieved |  |  |  |  | 511 | Yes | F-gas Measures | indst f gas recovery | 0 | 1 | 0.01 | % of potential achieved | **Description:** This policy reduces emissions of high-GWP, fluorinated gases (F-gases) by recovering F-gases from equipment at the end of its service life and destroying or recycling those F-gases. // **Guidance for setting values: ** If this policy is fully implemented, F-gas emissions in 2050 are reduced by 22%. | industry-ag-main.html#avoid-f-gases | avoid-f-gases.html
Industry | F-Gas Eqpt. Maintenance & Retrofits | Fraction of F Gas Inspct Maint Retrofit Achieved |  |  |  |  | 512 | Yes | F-gas Measures | indst f gas inspct maint retrofit | 0 | 1 | 0.01 | % of potential achieved | **Description:** This policy reduces emissions of high-GWP, fluorinated gases (F-gases) from the industry sector by reducing leakage and losses through improved inspections, maintenance, and retrofitting of equipment. // **Guidance for setting values: ** If this policy is fully implemented, F-gas emissions in 2050 are reduced by 0.5%. | industry-ag-main.html#avoid-f-gases | avoid-f-gases.html
Industry | Material Efficiency, Longevity, & Re-Use | Percent Reduction in Nonenergy Nonagriculture Industry Product Demand | cement and other carbonates |  | Cement Industry |  | 429 | Yes | Material Efficiency, Longevity, & Re-Use | indst reduce nonenergy product demand | 0 | 1 | 0.01 | % demand reduction | **Description:**0**Guidance for setting values: **//**Cement Industry : ** In "Sustainable Materials Without the Hot Air: Making Buildings, Vehicles and Products Efficiently and with Less New Material," Allwood and Cullen estimate that concrete use could be reduced by up to 40% using optimized molds, and concrete building longevity could be more than doubled to 200 years. Together, these measures might reduce concrete demand by up to 70%, if demand for building floorspace reaches steady state.//**Iron and Steel Industry : ** In "Sustainable Materials With Both Eyes Open," Allwood and Cullen estimate that steel use could be reduced by 30% by optimizing designs and controlling the loads they experience during installation and use. If the lifetime of steel products could be doubled, the resulting material reduction could be up to 65%, if sales reach steady state.//**Water & Waste : ** The majority of energy use and emissions from the water and waste sector are a result of water treatment, not solid waste management. The USDA reports that agriculture accounts for 80% of U.S. water consumption, and the U.S. EPA reports that "as much as 50 percent of the water we use outdoors is lost due to wind, evaporation, and runoff caused by inefficient irrigation methods and systems." Non-agriculture uses, including lawn irrigation and in-home use, may be able to achieve similar savings through improved practices and fixtures. |  | material-efficiency-longevity-reuse.html | Allwood and Cullen, "Sustainable Materials Without the Hot Air: Making Buildings, Vehicles and Products Efficiently and with Less New Material"
Industry | Material Efficiency, Longevity, & Re-Use | Percent Reduction in Nonenergy Nonagriculture Industry Product Demand | iron and steel |  | Iron and Steel Industry |  | 430 | Yes | Material Efficiency, Longevity, & Re-Use | indst reduce nonenergy product demand | 0 | 1 | 0.01 | % demand reduction | **Description:**0**Guidance for setting values: **//**Cement Industry : ** In "Sustainable Materials Without the Hot Air: Making Buildings, Vehicles and Products Efficiently and with Less New Material," Allwood and Cullen estimate that concrete use could be reduced by up to 40% using optimized molds, and concrete building longevity could be more than doubled to 200 years. Together, these measures might reduce concrete demand by up to 70%, if demand for building floorspace reaches steady state.//**Iron and Steel Industry : ** In "Sustainable Materials With Both Eyes Open," Allwood and Cullen estimate that steel use could be reduced by 30% by optimizing designs and controlling the loads they experience during installation and use. If the lifetime of steel products could be doubled, the resulting material reduction could be up to 65%, if sales reach steady state.//**Water & Waste : ** The majority of energy use and emissions from the water and waste sector are a result of water treatment, not solid waste management. The USDA reports that agriculture accounts for 80% of U.S. water consumption, and the U.S. EPA reports that "as much as 50 percent of the water we use outdoors is lost due to wind, evaporation, and runoff caused by inefficient irrigation methods and systems." Non-agriculture uses, including lawn irrigation and in-home use, may be able to achieve similar savings through improved practices and fixtures. |  | material-efficiency-longevity-reuse.html | Allwood and Cullen, "Sustainable Materials With Both Eyes Open" - page 185, http://www.withbotheyesopen.com/read.php?c=12
Industry | Material Efficiency, Longevity, & Re-Use | Percent Reduction in Nonenergy Nonagriculture Industry Product Demand | waste management |  | Water & Waste |  | 432 | Yes | Material Efficiency, Longevity, & Re-Use | indst reduce nonenergy product demand | 0 | 1 | 0.01 | % demand reduction | **Description:**0**Guidance for setting values: **//**Cement Industry : ** In "Sustainable Materials Without the Hot Air: Making Buildings, Vehicles and Products Efficiently and with Less New Material," Allwood and Cullen estimate that concrete use could be reduced by up to 40% using optimized molds, and concrete building longevity could be more than doubled to 200 years. Together, these measures might reduce concrete demand by up to 70%, if demand for building floorspace reaches steady state.//**Iron and Steel Industry : ** In "Sustainable Materials With Both Eyes Open," Allwood and Cullen estimate that steel use could be reduced by 30% by optimizing designs and controlling the loads they experience during installation and use. If the lifetime of steel products could be doubled, the resulting material reduction could be up to 65%, if sales reach steady state.//**Water & Waste : ** The majority of energy use and emissions from the water and waste sector are a result of water treatment, not solid waste management. The USDA reports that agriculture accounts for 80% of U.S. water consumption, and the U.S. EPA reports that "as much as 50 percent of the water we use outdoors is lost due to wind, evaporation, and runoff caused by inefficient irrigation methods and systems." Non-agriculture uses, including lawn irrigation and in-home use, may be able to achieve similar savings through improved practices and fixtures. |  | water-conservation-waste-reduction.html | USDA Irrigation & Water Use: https://www.ers.usda.gov/topics/farm-practices-management/irrigation-water-use.aspx and EPA WaterSense Statistics and Facts: https://www.epa.gov/watersense/statistics-and-facts
Industry | Methane Capture | Fraction of Methane Capture Opportunities Achieved | natural gas and petroleum systems |  | Natural Gas and Petroleum Industry |  | 56 | Yes | Methane Capture and Destruction | indst methane capture | 0 | 1 | 0.01 | % of potential achieved | #REF! | industry-ag-main.html#methane-capture | methane-capture.html | Calculated from model data; see the relevant variable(s) in the InputData folder for source information.
Industry | Methane Capture | Fraction of Methane Capture Opportunities Achieved | coal mining |  | Coal Mining Industry |  | 513 | Yes | Methane Capture and Destruction | indst methane capture | 0 | 1 | 0.01 | % of potential achieved | #REF! | industry-ag-main.html#methane-capture | methane-capture.html | Calculated from model data; see the relevant variable(s) in the InputData folder for source information.
Industry | Methane Capture | Fraction of Methane Capture Opportunities Achieved | waste management |  | Water & Waste |  | 514 | Yes | Methane Capture and Destruction | indst methane capture | 0 | 1 | 0.01 | % of potential achieved | #REF! | industry-ag-main.html#methane-capture | methane-capture.html | Calculated from model data; see the relevant variable(s) in the InputData folder for source information.
Industry | Methane Destruction | Fraction of Methane Destruction Opportunities Achieved | natural gas and petroleum systems |  | Natural Gas and Petroleum Industry |  | 57 | Yes | Methane Capture and Destruction | indst methane destruction | 0 | 1 | 0.01 | % of potential achieved | #REF! | industry-ag-main.html#methane-destr | methane-destruction.html | Calculated from model data; see the relevant variable(s) in the InputData folder for source information.
Industry | Methane Destruction | Fraction of Methane Destruction Opportunities Achieved | coal mining |  | Coal Mining Industry |  | 515 | Yes | Methane Capture and Destruction | indst methane destruction | 0 | 1 | 0.01 | % of potential achieved | #REF! | industry-ag-main.html#methane-destr | methane-destruction.html | Calculated from model data; see the relevant variable(s) in the InputData folder for source information.
Industry | Methane Destruction | Fraction of Methane Destruction Opportunities Achieved | waste management |  | Water & Waste |  | 516 | Yes | Methane Capture and Destruction | indst methane destruction | 0 | 1 | 0.01 | % of potential achieved | #REF! | industry-ag-main.html#methane-destr | methane-destruction.html | Calculated from model data; see the relevant variable(s) in the InputData folder for source information.
Industry | Reduce Fossil Fuel Exports | Percent Reduction in Fossil Fuel Exports | hard coal |  | Hard Coal |  | 451 | Yes | Percent Reduction in Fossil Fuel Exports | indst reduce fossil fuel exports | 0 | 1 | 0.01 | % reduction in exports | **Description:** This policy reduces production of the selected fuel type(s) for export. This lever may represent a reduction in fuel demand by actors outside the modeled region (i.e., not caused by domestic policy) or a conscious policy within the modeled region to transition its economy away from dependence on fossil fuel exports. // **Guidance for setting values: **//**Hard Coal : ** Today, exports represent 15% of U.S. hard coal production.//**Natural Gas : ** Today, exports represent 11% of U.S. natural gas production.//**Petroleum Gasoline : ** Today, exports represent 8% of U.S. petroleum gasoline production.//**Petroleum Diesel : ** Today, exports represent 27% of U.S. petroleum diesel production.//**Jet Fuel/Kerosene : ** Today, exports represent 11% of U.S. jet fuel and kerosene production.//**Crude Oil : ** Today, exports represent 12% of U.S. crude oil production.//**Heavy/Residual Fuel Oil : ** Today, exports represent 72% of U.S. heavy and residual fuel oil production.//**LPG/Propane/Butane : ** Today, exports represent 47% of U.S. LPG, propane, and butane production. |  | reduce-fuel-exports.html | Calculated from model data; see the relevant variable(s) in the InputData folder for source information.
Industry | Reduce Fossil Fuel Exports | Percent Reduction in Fossil Fuel Exports | natural gas |  | Natural Gas |  | 452 | Yes | Percent Reduction in Fossil Fuel Exports | indst reduce fossil fuel exports | 0 | 1 | 0.01 | % reduction in exports | **Description:** This policy reduces production of the selected fuel type(s) for export. This lever may represent a reduction in fuel demand by actors outside the modeled region (i.e., not caused by domestic policy) or a conscious policy within the modeled region to transition its economy away from dependence on fossil fuel exports. // **Guidance for setting values: **//**Hard Coal : ** Today, exports represent 15% of U.S. hard coal production.//**Natural Gas : ** Today, exports represent 11% of U.S. natural gas production.//**Petroleum Gasoline : ** Today, exports represent 8% of U.S. petroleum gasoline production.//**Petroleum Diesel : ** Today, exports represent 27% of U.S. petroleum diesel production.//**Jet Fuel/Kerosene : ** Today, exports represent 11% of U.S. jet fuel and kerosene production.//**Crude Oil : ** Today, exports represent 12% of U.S. crude oil production.//**Heavy/Residual Fuel Oil : ** Today, exports represent 72% of U.S. heavy and residual fuel oil production.//**LPG/Propane/Butane : ** Today, exports represent 47% of U.S. LPG, propane, and butane production. |  | reduce-fuel-exports.html | Calculated from model data; see the relevant variable(s) in the InputData folder for source information.
Industry | Reduce Fossil Fuel Exports | Percent Reduction in Fossil Fuel Exports | petroleum gasoline |  | Petroleum Gasoline |  | 453 | Yes | Percent Reduction in Fossil Fuel Exports | indst reduce fossil fuel exports | 0 | 1 | 0.01 | % reduction in exports | **Description:** This policy reduces production of the selected fuel type(s) for export. This lever may represent a reduction in fuel demand by actors outside the modeled region (i.e., not caused by domestic policy) or a conscious policy within the modeled region to transition its economy away from dependence on fossil fuel exports. // **Guidance for setting values: **//**Hard Coal : ** Today, exports represent 15% of U.S. hard coal production.//**Natural Gas : ** Today, exports represent 11% of U.S. natural gas production.//**Petroleum Gasoline : ** Today, exports represent 8% of U.S. petroleum gasoline production.//**Petroleum Diesel : ** Today, exports represent 27% of U.S. petroleum diesel production.//**Jet Fuel/Kerosene : ** Today, exports represent 11% of U.S. jet fuel and kerosene production.//**Crude Oil : ** Today, exports represent 12% of U.S. crude oil production.//**Heavy/Residual Fuel Oil : ** Today, exports represent 72% of U.S. heavy and residual fuel oil production.//**LPG/Propane/Butane : ** Today, exports represent 47% of U.S. LPG, propane, and butane production. |  | reduce-fuel-exports.html | Calculated from model data; see the relevant variable(s) in the InputData folder for source information.
Industry | Reduce Fossil Fuel Exports | Percent Reduction in Fossil Fuel Exports | petroleum diesel |  | Petroleum Diesel |  | 454 | Yes | Percent Reduction in Fossil Fuel Exports | indst reduce fossil fuel exports | 0 | 1 | 0.01 | % reduction in exports | **Description:** This policy reduces production of the selected fuel type(s) for export. This lever may represent a reduction in fuel demand by actors outside the modeled region (i.e., not caused by domestic policy) or a conscious policy within the modeled region to transition its economy away from dependence on fossil fuel exports. // **Guidance for setting values: **//**Hard Coal : ** Today, exports represent 15% of U.S. hard coal production.//**Natural Gas : ** Today, exports represent 11% of U.S. natural gas production.//**Petroleum Gasoline : ** Today, exports represent 8% of U.S. petroleum gasoline production.//**Petroleum Diesel : ** Today, exports represent 27% of U.S. petroleum diesel production.//**Jet Fuel/Kerosene : ** Today, exports represent 11% of U.S. jet fuel and kerosene production.//**Crude Oil : ** Today, exports represent 12% of U.S. crude oil production.//**Heavy/Residual Fuel Oil : ** Today, exports represent 72% of U.S. heavy and residual fuel oil production.//**LPG/Propane/Butane : ** Today, exports represent 47% of U.S. LPG, propane, and butane production. |  | reduce-fuel-exports.html | Calculated from model data; see the relevant variable(s) in the InputData folder for source information.
Industry | Reduce Fossil Fuel Exports | Percent Reduction in Fossil Fuel Exports | jet fuel or kerosene |  | Jet Fuel/Kerosene |  | 455 | Yes | Percent Reduction in Fossil Fuel Exports | indst reduce fossil fuel exports | 0 | 1 | 0.01 | % reduction in exports | **Description:** This policy reduces production of the selected fuel type(s) for export. This lever may represent a reduction in fuel demand by actors outside the modeled region (i.e., not caused by domestic policy) or a conscious policy within the modeled region to transition its economy away from dependence on fossil fuel exports. // **Guidance for setting values: **//**Hard Coal : ** Today, exports represent 15% of U.S. hard coal production.//**Natural Gas : ** Today, exports represent 11% of U.S. natural gas production.//**Petroleum Gasoline : ** Today, exports represent 8% of U.S. petroleum gasoline production.//**Petroleum Diesel : ** Today, exports represent 27% of U.S. petroleum diesel production.//**Jet Fuel/Kerosene : ** Today, exports represent 11% of U.S. jet fuel and kerosene production.//**Crude Oil : ** Today, exports represent 12% of U.S. crude oil production.//**Heavy/Residual Fuel Oil : ** Today, exports represent 72% of U.S. heavy and residual fuel oil production.//**LPG/Propane/Butane : ** Today, exports represent 47% of U.S. LPG, propane, and butane production. |  | reduce-fuel-exports.html | Calculated from model data; see the relevant variable(s) in the InputData folder for source information.
Industry | Reduce Fossil Fuel Exports | Percent Reduction in Fossil Fuel Exports | lignite |  | Lignite |  | 456 | No | Percent Reduction in Fossil Fuel Exports | indst reduce fossil fuel exports | 0 | 1 | 0.01 | % reduction in exports | **Description:** This policy reduces production of the selected fuel type(s) for export. This lever may represent a reduction in fuel demand by actors outside the modeled region (i.e., not caused by domestic policy) or a conscious policy within the modeled region to transition its economy away from dependence on fossil fuel exports. // **Guidance for setting values: **//**Hard Coal : ** Today, exports represent 15% of U.S. hard coal production.//**Natural Gas : ** Today, exports represent 11% of U.S. natural gas production.//**Petroleum Gasoline : ** Today, exports represent 8% of U.S. petroleum gasoline production.//**Petroleum Diesel : ** Today, exports represent 27% of U.S. petroleum diesel production.//**Jet Fuel/Kerosene : ** Today, exports represent 11% of U.S. jet fuel and kerosene production.//**Crude Oil : ** Today, exports represent 12% of U.S. crude oil production.//**Heavy/Residual Fuel Oil : ** Today, exports represent 72% of U.S. heavy and residual fuel oil production.//**LPG/Propane/Butane : ** Today, exports represent 47% of U.S. LPG, propane, and butane production. |  |  | Calculated from model data; see the relevant variable(s) in the InputData folder for source information.
Industry | Reduce Fossil Fuel Exports | Percent Reduction in Fossil Fuel Exports | crude oil |  | Crude Oil |  | 457 | Yes | Percent Reduction in Fossil Fuel Exports | indst reduce fossil fuel exports | 0 | 1 | 0.01 | % reduction in exports | **Description:** This policy reduces production of the selected fuel type(s) for export. This lever may represent a reduction in fuel demand by actors outside the modeled region (i.e., not caused by domestic policy) or a conscious policy within the modeled region to transition its economy away from dependence on fossil fuel exports. // **Guidance for setting values: **//**Hard Coal : ** Today, exports represent 15% of U.S. hard coal production.//**Natural Gas : ** Today, exports represent 11% of U.S. natural gas production.//**Petroleum Gasoline : ** Today, exports represent 8% of U.S. petroleum gasoline production.//**Petroleum Diesel : ** Today, exports represent 27% of U.S. petroleum diesel production.//**Jet Fuel/Kerosene : ** Today, exports represent 11% of U.S. jet fuel and kerosene production.//**Crude Oil : ** Today, exports represent 12% of U.S. crude oil production.//**Heavy/Residual Fuel Oil : ** Today, exports represent 72% of U.S. heavy and residual fuel oil production.//**LPG/Propane/Butane : ** Today, exports represent 47% of U.S. LPG, propane, and butane production. |  | reduce-fuel-exports.html | Calculated from model data; see the relevant variable(s) in the InputData folder for source information.
Industry | Reduce Fossil Fuel Exports | Percent Reduction in Fossil Fuel Exports | heavy or residual fuel oil |  | Heavy/Residual Fuel Oil |  | 458 | Yes | Percent Reduction in Fossil Fuel Exports | indst reduce fossil fuel exports | 0 | 1 | 0.01 | % reduction in exports | **Description:** This policy reduces production of the selected fuel type(s) for export. This lever may represent a reduction in fuel demand by actors outside the modeled region (i.e., not caused by domestic policy) or a conscious policy within the modeled region to transition its economy away from dependence on fossil fuel exports. // **Guidance for setting values: **//**Hard Coal : ** Today, exports represent 15% of U.S. hard coal production.//**Natural Gas : ** Today, exports represent 11% of U.S. natural gas production.//**Petroleum Gasoline : ** Today, exports represent 8% of U.S. petroleum gasoline production.//**Petroleum Diesel : ** Today, exports represent 27% of U.S. petroleum diesel production.//**Jet Fuel/Kerosene : ** Today, exports represent 11% of U.S. jet fuel and kerosene production.//**Crude Oil : ** Today, exports represent 12% of U.S. crude oil production.//**Heavy/Residual Fuel Oil : ** Today, exports represent 72% of U.S. heavy and residual fuel oil production.//**LPG/Propane/Butane : ** Today, exports represent 47% of U.S. LPG, propane, and butane production. |  | reduce-fuel-exports.html | Calculated from model data; see the relevant variable(s) in the InputData folder for source information.
Industry | Reduce Fossil Fuel Exports | Percent Reduction in Fossil Fuel Exports | LPG propane or butane |  | LPG/Propane/Butane |  | 459 | Yes | Percent Reduction in Fossil Fuel Exports | indst reduce fossil fuel exports | 0 | 1 | 0.01 | % reduction in exports | **Description:** This policy reduces production of the selected fuel type(s) for export. This lever may represent a reduction in fuel demand by actors outside the modeled region (i.e., not caused by domestic policy) or a conscious policy within the modeled region to transition its economy away from dependence on fossil fuel exports. // **Guidance for setting values: **//**Hard Coal : ** Today, exports represent 15% of U.S. hard coal production.//**Natural Gas : ** Today, exports represent 11% of U.S. natural gas production.//**Petroleum Gasoline : ** Today, exports represent 8% of U.S. petroleum gasoline production.//**Petroleum Diesel : ** Today, exports represent 27% of U.S. petroleum diesel production.//**Jet Fuel/Kerosene : ** Today, exports represent 11% of U.S. jet fuel and kerosene production.//**Crude Oil : ** Today, exports represent 12% of U.S. crude oil production.//**Heavy/Residual Fuel Oil : ** Today, exports represent 72% of U.S. heavy and residual fuel oil production.//**LPG/Propane/Butane : ** Today, exports represent 47% of U.S. LPG, propane, and butane production. |  | reduce-fuel-exports.html | Calculated from model data; see the relevant variable(s) in the InputData folder for source information.
Agriculture, Land Use, and Forestry | Afforestation and Reforestation | Fraction of Afforestation and Reforestation Achieved |  |  |  |  | 60 | Yes | Afforestation and Reforestation | land afforestation and reforestation | 0 | 1 | 0.01 | % of potential achieved | **Description:** This policy increases the sequestration of CO2 by planting forests. Planted forests are assumed to be managed with best practices and are not used for timber harvesting. // **Guidance for setting values: ** If this policy is fully implemented, the afforestation/reforestation rate reaches 2 million acres per year in 2050 (roughly equal to 0.1% of the land area of the lower 48 states). | lulucf.html#aff-ref | afforestation-and-reforestation.html | Calculated from model data; see the relevant variable(s) in the InputData folder for source information. | Ross W. Gorte, 2009, "U.S. Tree Planting for Carbon Sequestration," Congressional Research Service, https://www.fas.org/sgp/crs/misc/R40562.pdf, p.3, paragraph 1
Agriculture, Land Use, and Forestry | Avoid Deforestation | Fraction of Avoided Deforestation Achieved |  |  |  |  | 705 | No | Avoid Deforestation | land avoid deforestation | 0 | 0 | 0 | 0 | **Description:**This policy prevents the release of CO2 that accompanies deforestation. //**Guidance for setting values: ** | lulucf.html#avoid-def | avoid-deforestation.html
Agriculture, Land Use, and Forestry | Forest Restoration | Fraction of Forest Restoration Achieved |  |  |  |  | 177 | No | Forest Restoration | land forest restoration | 0 | 0 | 0 | 0 | **Description:** This policy restores degraded forest, increasing the rate of carbon sequestration of the forest.//**Guidance for setting values: ** |  | forest-restoration.html
Agriculture, Land Use, and Forestry | Forest Set-Asides | Fraction of Forest Set Asides Achieved |  |  |  |  | 61 | Yes | Forest Set-Asides | land forest set asides | 0 | 1 | 0.01 | % of potential achieved | **Description:** This policy avoids the release of CO2 from forests by reducing timber harvesting. // **Guidance for setting values: ** A 100% setting of this lever reduces timber harvesting by 2% of the BAU amount per year, reaching a roughly 70% reduction in timber harvesting by 2050. | lulucf.html#set-asides | forest-set-asides.html | Calculated from model data; see the relevant variable(s) in the InputData folder for source information.
Agriculture, Land Use, and Forestry | Cropland and Rice Measures | Fraction of Cropland and Rice Measures Achieved |  |  |  |  | 62 | Yes | Cropland and Rice Measures | indst cropland and rice measures | 0 | 1 | 0.01 | % of potential achieved | **Description:** This policy reduces greenhouse gas emissions from agriculture through cropland management practices, such as improved crop rotations, reduced soil tillage, and improvements in fertilizer composition and application. Measures particular to rice cultivation include improved flooding practices that avoid anaerobic, methane-forming conditions. // **Guidance for setting values: ** If this policy is fully implemented, agricultural process emissions in 2050 are reduced by 2%. | industry-ag-main.html#cropland | cropland-management.html | Calculated from model data; see the relevant variable(s) in the InputData folder for source information.
Agriculture, Land Use, and Forestry | Improved Forest Management | Fraction of Improved Forest Management Achieved |  |  |  |  | 63 | Yes | Improved Forest Management | land forest management | 0 | 1 | 0.01 | % of potential achieved | **Description:** This policy increases CO2 sequestration by forests through improved forest management practices. // **Guidance for setting values: ** If this policy is fully implemented, half of the 94 million acres of forest not currently under best management practices will instead be managed with best practices by 2050. | lulucf.html#forest-mgmt | improved-forest-management.html | Calculated from model data; see the relevant variable(s) in the InputData folder for source information.
Agriculture, Land Use, and Forestry | Livestock Measures | Fraction of Livestock Measures Achieved |  |  |  |  | 64 | Yes | Livestock Measures | indst livestock measures | 0 | 1 | 0.01 | % of potential achieved | **Description:** This policy reduces greenhouse gas emissions from agriculture through livestock-related measures, such as feed supplements or drugs to prevent enteric methane formation. // **Guidance for setting values: ** If this policy is fully implemented, agricultural process emissions in 2050 are reduced by 10%. | industry-ag-main.html#livestock | livestock-measures.html | Calculated from model data; see the relevant variable(s) in the InputData folder for source information.
Agriculture, Land Use, and Forestry | Peatland Restoration | Fraction of Peatland Restoration Achieved |  |  |  |  | 178 | No | Peatland Restoration | land peatland restoration | 0 | 0 | 0 | 0 | **Description:**0**Guidance for setting values: ** |  | peatland-restoration.html
Agriculture, Land Use, and Forestry | Shift to Non-Animal Products | Percent Animal Products Shifted to Nonanimal Products |  |  |  |  | 434 | Yes | Shift to Non-Animal Products | indst shift to nonanimal products | 0 | 1 | 0.01 | % reduction in animal products | **Description:** This policy causes animal products to be substituted for non-animal products, which might be achieved by changes in consumer preferences or by changes in costs of agricultural products (such as by redirecting subsidies currently paid to farmers who raise animals or feed crops to farmers growing fruits, vegetables, and other plant-based foods for human consumption). Moderate settings of this policy lever do not imply a vegan diet: for instance, a 50% setting could represent each individual consuming half as many animal products, rather than half of the population consuming no animal products. // **Guidance for setting values: ** According to OECD statistics, the U.S. has the highest per-capita meat consumption in the world, at 99 kg/person/year. If the U.S. were to achieve a rate similar to that in Europe (70 kg/person/yr), Japan (36 kg/person/yr), or India (3 kg/person/yr), this would be a reduction of 29% (Europe), 64% (Japan), or 97% (India) respectively. |  | shift-to-non-animal-products.html | https://en.wikipedia.org/wiki/List_of_countries_by_meat_consumption_per_capita (article revision 00:12, 22 Feb 2019)
District Heat and Hydrogen | Use CHP for District Heat | Fraction of Non CHP Heat Production Converted to CHP |  |  |  |  | 68 | Yes | District Heat CHP | heat convert heat to CHP | 0 | 1 | 0.01 | % non-CHP heat converted | **Description:** This policy causes a percentage of the district heat that would be generated by dedicated heat plants to instead be generated via CHP plants. In this model, this causes them to consume no additional fuel, since it is assumed CHP plants would be run anyway in order to produce electricity. // **Guidance for setting values: ** In the BAU Scenario, the fraction of heat derived from CHP plants is constant at roughly 50%. Therefore, a policy setting of 50% would increase the CHP fraction to 75% in 2050. | district-heating.html#chp | convert-non-chp-heat-production.html | Calculated from model data; see the relevant variable(s) in the InputData folder for source information.
District Heat and Hydrogen | Produce District Heat with Hydrogen | Fraction of District Heat Fuel Use Shifted to Other Fuels |  |  |  |  | 176 | Yes | District Heat Fuel Switching | heat fuel type shifting | 0 | 1 | 0.01 | % of fuel use | **Description:** This policy causes a percentage of the district heat to be generated by burning hydrogen instead of the fuels used in the BAU case. // **Guidance for setting values: ** In the United States, 64% of district heat is made by burning natural gas, 17% from coal, 16% from biomass, and 3% from petroleum. This is estimated to be similar for district heating in Nevada. Hydrogen technologies are still emerging, and it is not yet clear if it will be more economical to electrify end uses of heat (ceasing to use district heat), or if decarbonizing district heat facilities will be an economical pathway. | district-heating.html#convert-coal | district-heat-fuel-switching.html | Calculated from model data; see the relevant variable(s) in the InputData folder for source information.
District Heat and Hydrogen | Shift Hydrogen Production to Electrolysis | Fraction of Hydrogen Production Pathways Shifted |  |  |  |  | 450 | Yes | Hydrogen Electrolysis | hydgn shift production pathways | 0 | 1 | 0.01 | % of hydrogen production | **Description:** This policy causes a percentage of merchant hydrogen (i.e. hydrogen produced for sale, not hydrogen produced and consumed on-site within a facility) to be produced via electrolysis rather than via other production pathways. // **Guidance for setting values: ** Today, in the United States, roughly 95% of hydrogen is produced via steam reforming of natural gas and 5% is produced via electrolysis. These shares are not projected to change in the BAU case. |  | switch-hydrogen-production-pathway.html
Cross-Sector | Carbon Price | Additional Carbon Tax Rate | transportation sector |  | Transportation Sector |  | 171 | Yes | Carbon Price | cross carbon tax | 0 | 300 | 5 | $/metric ton CO2e | **Description:**This policy applies a price on fuels used in the selected sector(s) based on their greenhouse gas emissions. It also increases the base cost of capital equipment (e.g., vehicles, power plants, building components) according to their embedded carbon content. When applied to the Industry Sector, the tax **is** levied on greenhouse gas emissions from non-energy industrial and agricultural processes by default, but these emissions sources can be exempted from the tax by enabling the policy lever "Exempt Process Emissions from C Tax." **Guidance for setting values: **//**Transportation Sector : ** Nevada does not currently apply carbon pricing to the transportation sector. The U.S. government's revised 2015 Social Cost of Carbon estimates for the year 2050 range from $32 to $115 per ton (in inflation-adjusted 2018 dollars), depending on one's choice of discount rate.//**Electricity Sector : **Nevada does not currently apply carbon pricing to the electricity sector. The U.S. government's revised 2015 Social Cost of Carbon estimates for the year 2050 range from $32 to $115 per ton (in inflation-adjusted 2018 dollars), depending on one's choice of discount rate.//**Residential Bldg Sector : **Nevada does not currently apply carbon pricing to the residential sector. The U.S. government's revised 2015 Social Cost of Carbon estimates for the year 2050 range from $32 to $115 per ton (in inflation-adjusted 2018 dollars), depending on one's choice of discount rate.//**Commercial Bldg Sector : **Nevada does not currently apply carbon pricing to the commercial sector. The U.S. government's revised 2015 Social Cost of Carbon estimates for the year 2050 range from $32 to $115 per ton (in inflation-adjusted 2018 dollars), depending on one's choice of discount rate.//**Industry Sector : ** levied on greenhouse gas emissions from non-energy industrial and agricultural processes, but these emissions sources can be included by enabling the policy lever "Carbon Tax Applies to Process Emissions." // //**District Heat & Hydrogen Sector : ** Nevada does not currently apply carbon pricing to the district heat and hydrogen sector. The U.S. government's revised 2015 Social Cost of Carbon estimates for the year 2050 range from $32 to $115 per ton (in inflation-adjusted 2018 dollars), depending on one's choice of discount rate. | fuels.html#carbon-tax | carbon-tax.html | U.S. EPA, 2015, "The Social Cost of Carbon", https://www.epa.gov/climatechange/social-cost-carbon, Row "2050". (For source for adjustment to 2018 dollars, see cpi.xlsx in InputData.) | U.S. EPA, 2016, "Social Cost of CO2, 2015-2020," https://www.epa.gov/climatechange/social-cost-carbon
Cross-Sector | Carbon Price | Additional Carbon Tax Rate | electricity sector |  | Electricity Sector |  | 172 | Yes | Carbon Price | cross carbon tax | 0 | 300 | 5 | $/metric ton CO2e | **Description:**This policy applies a price on fuels used in the selected sector(s) based on their greenhouse gas emissions. It also increases the base cost of capital equipment (e.g., vehicles, power plants, building components) according to their embedded carbon content. When applied to the Industry Sector, the tax **is** levied on greenhouse gas emissions from non-energy industrial and agricultural processes by default, but these emissions sources can be exempted from the tax by enabling the policy lever "Exempt Process Emissions from C Tax." **Guidance for setting values: **//**Transportation Sector : ** Nevada does not currently apply carbon pricing to the transportation sector. The U.S. government's revised 2015 Social Cost of Carbon estimates for the year 2050 range from $32 to $115 per ton (in inflation-adjusted 2018 dollars), depending on one's choice of discount rate.//**Electricity Sector : **Nevada does not currently apply carbon pricing to the electricity sector. The U.S. government's revised 2015 Social Cost of Carbon estimates for the year 2050 range from $32 to $115 per ton (in inflation-adjusted 2018 dollars), depending on one's choice of discount rate.//**Residential Bldg Sector : **Nevada does not currently apply carbon pricing to the residential sector. The U.S. government's revised 2015 Social Cost of Carbon estimates for the year 2050 range from $32 to $115 per ton (in inflation-adjusted 2018 dollars), depending on one's choice of discount rate.//**Commercial Bldg Sector : **Nevada does not currently apply carbon pricing to the commercial sector. The U.S. government's revised 2015 Social Cost of Carbon estimates for the year 2050 range from $32 to $115 per ton (in inflation-adjusted 2018 dollars), depending on one's choice of discount rate.//**Industry Sector : ** levied on greenhouse gas emissions from non-energy industrial and agricultural processes, but these emissions sources can be included by enabling the policy lever "Carbon Tax Applies to Process Emissions." // //**District Heat & Hydrogen Sector : ** Nevada does not currently apply carbon pricing to the district heat and hydrogen sector. The U.S. government's revised 2015 Social Cost of Carbon estimates for the year 2050 range from $32 to $115 per ton (in inflation-adjusted 2018 dollars), depending on one's choice of discount rate. | fuels.html#carbon-tax | carbon-tax.html
Cross-Sector | Carbon Price | Additional Carbon Tax Rate | residential buildings sector |  | Residential Bldg Sector |  | 173 | Yes | Carbon Price | cross carbon tax | 0 | 300 | 5 | $/metric ton CO2e | **Description:**This policy applies a price on fuels used in the selected sector(s) based on their greenhouse gas emissions. It also increases the base cost of capital equipment (e.g., vehicles, power plants, building components) according to their embedded carbon content. When applied to the Industry Sector, the tax **is** levied on greenhouse gas emissions from non-energy industrial and agricultural processes by default, but these emissions sources can be exempted from the tax by enabling the policy lever "Exempt Process Emissions from C Tax." **Guidance for setting values: **//**Transportation Sector : ** Nevada does not currently apply carbon pricing to the transportation sector. The U.S. government's revised 2015 Social Cost of Carbon estimates for the year 2050 range from $32 to $115 per ton (in inflation-adjusted 2018 dollars), depending on one's choice of discount rate.//**Electricity Sector : **Nevada does not currently apply carbon pricing to the electricity sector. The U.S. government's revised 2015 Social Cost of Carbon estimates for the year 2050 range from $32 to $115 per ton (in inflation-adjusted 2018 dollars), depending on one's choice of discount rate.//**Residential Bldg Sector : **Nevada does not currently apply carbon pricing to the residential sector. The U.S. government's revised 2015 Social Cost of Carbon estimates for the year 2050 range from $32 to $115 per ton (in inflation-adjusted 2018 dollars), depending on one's choice of discount rate.//**Commercial Bldg Sector : **Nevada does not currently apply carbon pricing to the commercial sector. The U.S. government's revised 2015 Social Cost of Carbon estimates for the year 2050 range from $32 to $115 per ton (in inflation-adjusted 2018 dollars), depending on one's choice of discount rate.//**Industry Sector : ** levied on greenhouse gas emissions from non-energy industrial and agricultural processes, but these emissions sources can be included by enabling the policy lever "Carbon Tax Applies to Process Emissions." // //**District Heat & Hydrogen Sector : ** Nevada does not currently apply carbon pricing to the district heat and hydrogen sector. The U.S. government's revised 2015 Social Cost of Carbon estimates for the year 2050 range from $32 to $115 per ton (in inflation-adjusted 2018 dollars), depending on one's choice of discount rate. | fuels.html#carbon-tax | carbon-tax.html
Cross-Sector | Carbon Price | Additional Carbon Tax Rate | commercial buildings sector |  | Commercial Bldg Sector |  | 174 | Yes | Carbon Price | cross carbon tax | 0 | 300 | 5 | $/metric ton CO2e | **Description:**This policy applies a price on fuels used in the selected sector(s) based on their greenhouse gas emissions. It also increases the base cost of capital equipment (e.g., vehicles, power plants, building components) according to their embedded carbon content. When applied to the Industry Sector, the tax **is** levied on greenhouse gas emissions from non-energy industrial and agricultural processes by default, but these emissions sources can be exempted from the tax by enabling the policy lever "Exempt Process Emissions from C Tax." **Guidance for setting values: **//**Transportation Sector : ** Nevada does not currently apply carbon pricing to the transportation sector. The U.S. government's revised 2015 Social Cost of Carbon estimates for the year 2050 range from $32 to $115 per ton (in inflation-adjusted 2018 dollars), depending on one's choice of discount rate.//**Electricity Sector : **Nevada does not currently apply carbon pricing to the electricity sector. The U.S. government's revised 2015 Social Cost of Carbon estimates for the year 2050 range from $32 to $115 per ton (in inflation-adjusted 2018 dollars), depending on one's choice of discount rate.//**Residential Bldg Sector : **Nevada does not currently apply carbon pricing to the residential sector. The U.S. government's revised 2015 Social Cost of Carbon estimates for the year 2050 range from $32 to $115 per ton (in inflation-adjusted 2018 dollars), depending on one's choice of discount rate.//**Commercial Bldg Sector : **Nevada does not currently apply carbon pricing to the commercial sector. The U.S. government's revised 2015 Social Cost of Carbon estimates for the year 2050 range from $32 to $115 per ton (in inflation-adjusted 2018 dollars), depending on one's choice of discount rate.//**Industry Sector : ** levied on greenhouse gas emissions from non-energy industrial and agricultural processes, but these emissions sources can be included by enabling the policy lever "Carbon Tax Applies to Process Emissions." // //**District Heat & Hydrogen Sector : ** Nevada does not currently apply carbon pricing to the district heat and hydrogen sector. The U.S. government's revised 2015 Social Cost of Carbon estimates for the year 2050 range from $32 to $115 per ton (in inflation-adjusted 2018 dollars), depending on one's choice of discount rate. | fuels.html#carbon-tax | carbon-tax.html
Cross-Sector | Carbon Price | Additional Carbon Tax Rate | industry sector |  | Industry Sector |  | 175 | Yes | Carbon Price | cross carbon tax | 0 | 300 | 5 | $/metric ton CO2e | **Description:**This policy applies a price on fuels used in the selected sector(s) based on their greenhouse gas emissions. It also increases the base cost of capital equipment (e.g., vehicles, power plants, building components) according to their embedded carbon content. When applied to the Industry Sector, the tax **is** levied on greenhouse gas emissions from non-energy industrial and agricultural processes by default, but these emissions sources can be exempted from the tax by enabling the policy lever "Exempt Process Emissions from C Tax." **Guidance for setting values: **//**Transportation Sector : ** Nevada does not currently apply carbon pricing to the transportation sector. The U.S. government's revised 2015 Social Cost of Carbon estimates for the year 2050 range from $32 to $115 per ton (in inflation-adjusted 2018 dollars), depending on one's choice of discount rate.//**Electricity Sector : **Nevada does not currently apply carbon pricing to the electricity sector. The U.S. government's revised 2015 Social Cost of Carbon estimates for the year 2050 range from $32 to $115 per ton (in inflation-adjusted 2018 dollars), depending on one's choice of discount rate.//**Residential Bldg Sector : **Nevada does not currently apply carbon pricing to the residential sector. The U.S. government's revised 2015 Social Cost of Carbon estimates for the year 2050 range from $32 to $115 per ton (in inflation-adjusted 2018 dollars), depending on one's choice of discount rate.//**Commercial Bldg Sector : **Nevada does not currently apply carbon pricing to the commercial sector. The U.S. government's revised 2015 Social Cost of Carbon estimates for the year 2050 range from $32 to $115 per ton (in inflation-adjusted 2018 dollars), depending on one's choice of discount rate.//**Industry Sector : ** levied on greenhouse gas emissions from non-energy industrial and agricultural processes, but these emissions sources can be included by enabling the policy lever "Carbon Tax Applies to Process Emissions." // //**District Heat & Hydrogen Sector : ** Nevada does not currently apply carbon pricing to the district heat and hydrogen sector. The U.S. government's revised 2015 Social Cost of Carbon estimates for the year 2050 range from $32 to $115 per ton (in inflation-adjusted 2018 dollars), depending on one's choice of discount rate. | fuels.html#carbon-tax | carbon-tax.html
Cross-Sector | Carbon Price | Additional Carbon Tax Rate | district heat and hydrogen sector |  | District Heat & Hydrogen Sector |  | 544 | Yes | Carbon Price | cross carbon tax | 0 | 300 | 5 | $/metric ton CO2e | **Description:**This policy applies a price on fuels used in the selected sector(s) based on their greenhouse gas emissions. It also increases the base cost of capital equipment (e.g., vehicles, power plants, building components) according to their embedded carbon content. When applied to the Industry Sector, the tax **is** levied on greenhouse gas emissions from non-energy industrial and agricultural processes by default, but these emissions sources can be exempted from the tax by enabling the policy lever "Exempt Process Emissions from C Tax." **Guidance for setting values: **//**Transportation Sector : ** Nevada does not currently apply carbon pricing to the transportation sector. The U.S. government's revised 2015 Social Cost of Carbon estimates for the year 2050 range from $32 to $115 per ton (in inflation-adjusted 2018 dollars), depending on one's choice of discount rate.//**Electricity Sector : **Nevada does not currently apply carbon pricing to the electricity sector. The U.S. government's revised 2015 Social Cost of Carbon estimates for the year 2050 range from $32 to $115 per ton (in inflation-adjusted 2018 dollars), depending on one's choice of discount rate.//**Residential Bldg Sector : **Nevada does not currently apply carbon pricing to the residential sector. The U.S. government's revised 2015 Social Cost of Carbon estimates for the year 2050 range from $32 to $115 per ton (in inflation-adjusted 2018 dollars), depending on one's choice of discount rate.//**Commercial Bldg Sector : **Nevada does not currently apply carbon pricing to the commercial sector. The U.S. government's revised 2015 Social Cost of Carbon estimates for the year 2050 range from $32 to $115 per ton (in inflation-adjusted 2018 dollars), depending on one's choice of discount rate.//**Industry Sector : ** levied on greenhouse gas emissions from non-energy industrial and agricultural processes, but these emissions sources can be included by enabling the policy lever "Carbon Tax Applies to Process Emissions." // //**District Heat & Hydrogen Sector : ** Nevada does not currently apply carbon pricing to the district heat and hydrogen sector. The U.S. government's revised 2015 Social Cost of Carbon estimates for the year 2050 range from $32 to $115 per ton (in inflation-adjusted 2018 dollars), depending on one's choice of discount rate. | fuels.html#carbon-tax | carbon-tax.html
Cross-Sector | End Existing Subsidies | Percent Reduction in BAU Subsidies | electricity |  | Electricity |  | 706 | No | End Existing Subsidies | cross reduce BAU subsidies | 0 | 0 | 0 | 0 | **Description:** This policy reduces the subsidies paid for the production of the selected energy source(s) in the BAU case. // **Guidance for setting values: **//**Hard Coal : ** A value of 100% eliminates subsidies, increasing the price of coal by 0.3% - 0.5% (varying by sector) in 2050.//**Natural Gas : ** A value of 100% eliminates subsidies, increasing the price of natural gas by 0.4% - 0.7% (varying by sector) in 2050.//**Nuclear : ** A value of 100% eliminates subsidies, increasing the price of electricity from nuclear plants by 1.2% in 2050.//**Solar : ** A value of 100% eliminates subsidies, increasing the price of electricity from solar PV plants by 2% in 2050.//**Petroleum Gasoline : ** A value of 100% eliminates subsidies, increasing the price of petroleum gasoline by 0.2% in 2050.//**Petroleum Diesel : ** A value of 100% eliminates subsidies, increasing the price of petroleum diesel by 0.2% - 0.3% (varying by sector) in 2050.
Cross-Sector | End Existing Subsidies | Percent Reduction in BAU Subsidies | hard coal |  | Hard Coal |  | 69 | Yes | End Existing Subsidies | cross reduce BAU subsidies | 0 | 0 | 0 | 0 | **Description:** This policy reduces the subsidies paid for the production of the selected energy source(s) in the BAU case. // **Guidance for setting values: **//**Hard Coal : ** A value of 100% eliminates subsidies, increasing the price of coal by 0.3% - 0.5% (varying by sector) in 2050.//**Natural Gas : ** A value of 100% eliminates subsidies, increasing the price of natural gas by 0.4% - 0.7% (varying by sector) in 2050.//**Nuclear : ** A value of 100% eliminates subsidies, increasing the price of electricity from nuclear plants by 1.2% in 2050.//**Solar : ** A value of 100% eliminates subsidies, increasing the price of electricity from solar PV plants by 2% in 2050.//**Petroleum Gasoline : ** A value of 100% eliminates subsidies, increasing the price of petroleum gasoline by 0.2% in 2050.//**Petroleum Diesel : ** A value of 100% eliminates subsidies, increasing the price of petroleum diesel by 0.2% - 0.3% (varying by sector) in 2050. | fuels.html#end-subsidies | end-existing-subsidies.html | Calculated from model data; see the relevant variable(s) in the InputData folder for source information.
Cross-Sector | End Existing Subsidies | Percent Reduction in BAU Subsidies | natural gas |  | Natural Gas |  | 70 | Yes | End Existing Subsidies | cross reduce BAU subsidies | 0 | 0 | 0 | 0 | **Description:** This policy reduces the subsidies paid for the production of the selected energy source(s) in the BAU case. // **Guidance for setting values: **//**Hard Coal : ** A value of 100% eliminates subsidies, increasing the price of coal by 0.3% - 0.5% (varying by sector) in 2050.//**Natural Gas : ** A value of 100% eliminates subsidies, increasing the price of natural gas by 0.4% - 0.7% (varying by sector) in 2050.//**Nuclear : ** A value of 100% eliminates subsidies, increasing the price of electricity from nuclear plants by 1.2% in 2050.//**Solar : ** A value of 100% eliminates subsidies, increasing the price of electricity from solar PV plants by 2% in 2050.//**Petroleum Gasoline : ** A value of 100% eliminates subsidies, increasing the price of petroleum gasoline by 0.2% in 2050.//**Petroleum Diesel : ** A value of 100% eliminates subsidies, increasing the price of petroleum diesel by 0.2% - 0.3% (varying by sector) in 2050. | fuels.html#end-subsidies | end-existing-subsidies.html | Calculated from model data; see the relevant variable(s) in the InputData folder for source information.
Cross-Sector | End Existing Subsidies | Percent Reduction in BAU Subsidies | nuclear |  | Nuclear |  | 71 | Yes | End Existing Subsidies | cross reduce BAU subsidies | 0 | 0 | 0 | 0 | **Description:** This policy reduces the subsidies paid for the production of the selected energy source(s) in the BAU case. // **Guidance for setting values: **//**Hard Coal : ** A value of 100% eliminates subsidies, increasing the price of coal by 0.3% - 0.5% (varying by sector) in 2050.//**Natural Gas : ** A value of 100% eliminates subsidies, increasing the price of natural gas by 0.4% - 0.7% (varying by sector) in 2050.//**Nuclear : ** A value of 100% eliminates subsidies, increasing the price of electricity from nuclear plants by 1.2% in 2050.//**Solar : ** A value of 100% eliminates subsidies, increasing the price of electricity from solar PV plants by 2% in 2050.//**Petroleum Gasoline : ** A value of 100% eliminates subsidies, increasing the price of petroleum gasoline by 0.2% in 2050.//**Petroleum Diesel : ** A value of 100% eliminates subsidies, increasing the price of petroleum diesel by 0.2% - 0.3% (varying by sector) in 2050. | fuels.html#end-subsidies | end-existing-subsidies.html | Calculated from model data; see the relevant variable(s) in the InputData folder for source information.
Cross-Sector | End Existing Subsidies | Percent Reduction in BAU Subsidies | hydro |  | Hydro |  | 72 | No | End Existing Subsidies | cross reduce BAU subsidies | 0 | 0 | 0 | 0 | **Description:** This policy reduces the subsidies paid for the production of the selected energy source(s) in the BAU case. // **Guidance for setting values: **//**Hard Coal : ** A value of 100% eliminates subsidies, increasing the price of coal by 0.3% - 0.5% (varying by sector) in 2050.//**Natural Gas : ** A value of 100% eliminates subsidies, increasing the price of natural gas by 0.4% - 0.7% (varying by sector) in 2050.//**Nuclear : ** A value of 100% eliminates subsidies, increasing the price of electricity from nuclear plants by 1.2% in 2050.//**Solar : ** A value of 100% eliminates subsidies, increasing the price of electricity from solar PV plants by 2% in 2050.//**Petroleum Gasoline : ** A value of 100% eliminates subsidies, increasing the price of petroleum gasoline by 0.2% in 2050.//**Petroleum Diesel : ** A value of 100% eliminates subsidies, increasing the price of petroleum diesel by 0.2% - 0.3% (varying by sector) in 2050.
Cross-Sector | End Existing Subsidies | Percent Reduction in BAU Subsidies | wind |  | Onshore Wind |  | 73 | No | End Existing Subsidies | cross reduce BAU subsidies | 0 | 0 | 0 | 0 | **Description:** This policy reduces the subsidies paid for the production of the selected energy source(s) in the BAU case. // **Guidance for setting values: **//**Hard Coal : ** A value of 100% eliminates subsidies, increasing the price of coal by 0.3% - 0.5% (varying by sector) in 2050.//**Natural Gas : ** A value of 100% eliminates subsidies, increasing the price of natural gas by 0.4% - 0.7% (varying by sector) in 2050.//**Nuclear : ** A value of 100% eliminates subsidies, increasing the price of electricity from nuclear plants by 1.2% in 2050.//**Solar : ** A value of 100% eliminates subsidies, increasing the price of electricity from solar PV plants by 2% in 2050.//**Petroleum Gasoline : ** A value of 100% eliminates subsidies, increasing the price of petroleum gasoline by 0.2% in 2050.//**Petroleum Diesel : ** A value of 100% eliminates subsidies, increasing the price of petroleum diesel by 0.2% - 0.3% (varying by sector) in 2050.
Cross-Sector | End Existing Subsidies | Percent Reduction in BAU Subsidies | solar |  | Solar |  | 74 | Yes | End Existing Subsidies | cross reduce BAU subsidies | 0 | 0 | 0 | 0 | **Description:** This policy reduces the subsidies paid for the production of the selected energy source(s) in the BAU case. // **Guidance for setting values: **//**Hard Coal : ** A value of 100% eliminates subsidies, increasing the price of coal by 0.3% - 0.5% (varying by sector) in 2050.//**Natural Gas : ** A value of 100% eliminates subsidies, increasing the price of natural gas by 0.4% - 0.7% (varying by sector) in 2050.//**Nuclear : ** A value of 100% eliminates subsidies, increasing the price of electricity from nuclear plants by 1.2% in 2050.//**Solar : ** A value of 100% eliminates subsidies, increasing the price of electricity from solar PV plants by 2% in 2050.//**Petroleum Gasoline : ** A value of 100% eliminates subsidies, increasing the price of petroleum gasoline by 0.2% in 2050.//**Petroleum Diesel : ** A value of 100% eliminates subsidies, increasing the price of petroleum diesel by 0.2% - 0.3% (varying by sector) in 2050. | fuels.html#end-subsidies | end-existing-subsidies.html | Calculated from model data; see the relevant variable(s) in the InputData folder for source information.
Cross-Sector | End Existing Subsidies | Percent Reduction in BAU Subsidies | biomass |  | Biomass |  | 707 | No | End Existing Subsidies | cross reduce BAU subsidies | 0 | 0 | 0 | 0 | **Description:** This policy reduces the subsidies paid for the production of the selected energy source(s) in the BAU case. // **Guidance for setting values: **//**Hard Coal : ** A value of 100% eliminates subsidies, increasing the price of coal by 0.3% - 0.5% (varying by sector) in 2050.//**Natural Gas : ** A value of 100% eliminates subsidies, increasing the price of natural gas by 0.4% - 0.7% (varying by sector) in 2050.//**Nuclear : ** A value of 100% eliminates subsidies, increasing the price of electricity from nuclear plants by 1.2% in 2050.//**Solar : ** A value of 100% eliminates subsidies, increasing the price of electricity from solar PV plants by 2% in 2050.//**Petroleum Gasoline : ** A value of 100% eliminates subsidies, increasing the price of petroleum gasoline by 0.2% in 2050.//**Petroleum Diesel : ** A value of 100% eliminates subsidies, increasing the price of petroleum diesel by 0.2% - 0.3% (varying by sector) in 2050.
Cross-Sector | End Existing Subsidies | Percent Reduction in BAU Subsidies | petroleum gasoline |  | Petroleum Gasoline |  | 75 | Yes | End Existing Subsidies | cross reduce BAU subsidies | 0 | 0 | 0 | 0 | **Description:** This policy reduces the subsidies paid for the production of the selected energy source(s) in the BAU case. // **Guidance for setting values: **//**Hard Coal : ** A value of 100% eliminates subsidies, increasing the price of coal by 0.3% - 0.5% (varying by sector) in 2050.//**Natural Gas : ** A value of 100% eliminates subsidies, increasing the price of natural gas by 0.4% - 0.7% (varying by sector) in 2050.//**Nuclear : ** A value of 100% eliminates subsidies, increasing the price of electricity from nuclear plants by 1.2% in 2050.//**Solar : ** A value of 100% eliminates subsidies, increasing the price of electricity from solar PV plants by 2% in 2050.//**Petroleum Gasoline : ** A value of 100% eliminates subsidies, increasing the price of petroleum gasoline by 0.2% in 2050.//**Petroleum Diesel : ** A value of 100% eliminates subsidies, increasing the price of petroleum diesel by 0.2% - 0.3% (varying by sector) in 2050. | fuels.html#end-subsidies | end-existing-subsidies.html | Calculated from model data; see the relevant variable(s) in the InputData folder for source information.
Cross-Sector | End Existing Subsidies | Percent Reduction in BAU Subsidies | petroleum diesel |  | Petroleum Diesel |  | 76 | Yes | End Existing Subsidies | cross reduce BAU subsidies | 0 | 0 | 0 | 0 | **Description:** This policy reduces the subsidies paid for the production of the selected energy source(s) in the BAU case. // **Guidance for setting values: **//**Hard Coal : ** A value of 100% eliminates subsidies, increasing the price of coal by 0.3% - 0.5% (varying by sector) in 2050.//**Natural Gas : ** A value of 100% eliminates subsidies, increasing the price of natural gas by 0.4% - 0.7% (varying by sector) in 2050.//**Nuclear : ** A value of 100% eliminates subsidies, increasing the price of electricity from nuclear plants by 1.2% in 2050.//**Solar : ** A value of 100% eliminates subsidies, increasing the price of electricity from solar PV plants by 2% in 2050.//**Petroleum Gasoline : ** A value of 100% eliminates subsidies, increasing the price of petroleum gasoline by 0.2% in 2050.//**Petroleum Diesel : ** A value of 100% eliminates subsidies, increasing the price of petroleum diesel by 0.2% - 0.3% (varying by sector) in 2050. | fuels.html#end-subsidies | end-existing-subsidies.html | Calculated from model data; see the relevant variable(s) in the InputData folder for source information.
Cross-Sector | End Existing Subsidies | Percent Reduction in BAU Subsidies | biofuel gasoline |  | Biofuel Gasoline |  | 708 | No | End Existing Subsidies | cross reduce BAU subsidies | 0 | 0 | 0 | 0 | **Description:** This policy reduces the subsidies paid for the production of the selected energy source(s) in the BAU case. // **Guidance for setting values: **//**Hard Coal : ** A value of 100% eliminates subsidies, increasing the price of coal by 0.3% - 0.5% (varying by sector) in 2050.//**Natural Gas : ** A value of 100% eliminates subsidies, increasing the price of natural gas by 0.4% - 0.7% (varying by sector) in 2050.//**Nuclear : ** A value of 100% eliminates subsidies, increasing the price of electricity from nuclear plants by 1.2% in 2050.//**Solar : ** A value of 100% eliminates subsidies, increasing the price of electricity from solar PV plants by 2% in 2050.//**Petroleum Gasoline : ** A value of 100% eliminates subsidies, increasing the price of petroleum gasoline by 0.2% in 2050.//**Petroleum Diesel : ** A value of 100% eliminates subsidies, increasing the price of petroleum diesel by 0.2% - 0.3% (varying by sector) in 2050.
Cross-Sector | End Existing Subsidies | Percent Reduction in BAU Subsidies | biofuel diesel |  | Biofuel Diesel |  | 709 | No | End Existing Subsidies | cross reduce BAU subsidies | 0 | 0 | 0 | 0 | **Description:** This policy reduces the subsidies paid for the production of the selected energy source(s) in the BAU case. // **Guidance for setting values: **//**Hard Coal : ** A value of 100% eliminates subsidies, increasing the price of coal by 0.3% - 0.5% (varying by sector) in 2050.//**Natural Gas : ** A value of 100% eliminates subsidies, increasing the price of natural gas by 0.4% - 0.7% (varying by sector) in 2050.//**Nuclear : ** A value of 100% eliminates subsidies, increasing the price of electricity from nuclear plants by 1.2% in 2050.//**Solar : ** A value of 100% eliminates subsidies, increasing the price of electricity from solar PV plants by 2% in 2050.//**Petroleum Gasoline : ** A value of 100% eliminates subsidies, increasing the price of petroleum gasoline by 0.2% in 2050.//**Petroleum Diesel : ** A value of 100% eliminates subsidies, increasing the price of petroleum diesel by 0.2% - 0.3% (varying by sector) in 2050.
Cross-Sector | End Existing Subsidies | Percent Reduction in BAU Subsidies | jet fuel or kerosene |  | Jet Fuel/Kerosene |  | 710 | No | End Existing Subsidies | cross reduce BAU subsidies | 0 | 0 | 0 | 0 | **Description:** This policy reduces the subsidies paid for the production of the selected energy source(s) in the BAU case. // **Guidance for setting values: **//**Hard Coal : ** A value of 100% eliminates subsidies, increasing the price of coal by 0.3% - 0.5% (varying by sector) in 2050.//**Natural Gas : ** A value of 100% eliminates subsidies, increasing the price of natural gas by 0.4% - 0.7% (varying by sector) in 2050.//**Nuclear : ** A value of 100% eliminates subsidies, increasing the price of electricity from nuclear plants by 1.2% in 2050.//**Solar : ** A value of 100% eliminates subsidies, increasing the price of electricity from solar PV plants by 2% in 2050.//**Petroleum Gasoline : ** A value of 100% eliminates subsidies, increasing the price of petroleum gasoline by 0.2% in 2050.//**Petroleum Diesel : ** A value of 100% eliminates subsidies, increasing the price of petroleum diesel by 0.2% - 0.3% (varying by sector) in 2050.
Cross-Sector | End Existing Subsidies | Percent Reduction in BAU Subsidies | heat |  | Heat |  | 711 | No | End Existing Subsidies | cross reduce BAU subsidies | 0 | 0 | 0 | 0 | **Description:** This policy reduces the subsidies paid for the production of the selected energy source(s) in the BAU case. // **Guidance for setting values: **//**Hard Coal : ** A value of 100% eliminates subsidies, increasing the price of coal by 0.3% - 0.5% (varying by sector) in 2050.//**Natural Gas : ** A value of 100% eliminates subsidies, increasing the price of natural gas by 0.4% - 0.7% (varying by sector) in 2050.//**Nuclear : ** A value of 100% eliminates subsidies, increasing the price of electricity from nuclear plants by 1.2% in 2050.//**Solar : ** A value of 100% eliminates subsidies, increasing the price of electricity from solar PV plants by 2% in 2050.//**Petroleum Gasoline : ** A value of 100% eliminates subsidies, increasing the price of petroleum gasoline by 0.2% in 2050.//**Petroleum Diesel : ** A value of 100% eliminates subsidies, increasing the price of petroleum diesel by 0.2% - 0.3% (varying by sector) in 2050.
Cross-Sector | End Existing Subsidies | Percent Reduction in BAU Subsidies | geothermal |  | Geothermal |  | 712 | No | End Existing Subsidies | cross reduce BAU subsidies | 0 | 0 | 0 | 0 | **Description:** This policy reduces the subsidies paid for the production of the selected energy source(s) in the BAU case. // **Guidance for setting values: **//**Hard Coal : ** A value of 100% eliminates subsidies, increasing the price of coal by 0.3% - 0.5% (varying by sector) in 2050.//**Natural Gas : ** A value of 100% eliminates subsidies, increasing the price of natural gas by 0.4% - 0.7% (varying by sector) in 2050.//**Nuclear : ** A value of 100% eliminates subsidies, increasing the price of electricity from nuclear plants by 1.2% in 2050.//**Solar : ** A value of 100% eliminates subsidies, increasing the price of electricity from solar PV plants by 2% in 2050.//**Petroleum Gasoline : ** A value of 100% eliminates subsidies, increasing the price of petroleum gasoline by 0.2% in 2050.//**Petroleum Diesel : ** A value of 100% eliminates subsidies, increasing the price of petroleum diesel by 0.2% - 0.3% (varying by sector) in 2050.
Cross-Sector | End Existing Subsidies | Percent Reduction in BAU Subsidies | lignite |  | Lignite |  | 713 | No | End Existing Subsidies | cross reduce BAU subsidies | 0 | 0 | 0 | 0 | **Description:** This policy reduces the subsidies paid for the production of the selected energy source(s) in the BAU case. // **Guidance for setting values: **//**Hard Coal : ** A value of 100% eliminates subsidies, increasing the price of coal by 0.3% - 0.5% (varying by sector) in 2050.//**Natural Gas : ** A value of 100% eliminates subsidies, increasing the price of natural gas by 0.4% - 0.7% (varying by sector) in 2050.//**Nuclear : ** A value of 100% eliminates subsidies, increasing the price of electricity from nuclear plants by 1.2% in 2050.//**Solar : ** A value of 100% eliminates subsidies, increasing the price of electricity from solar PV plants by 2% in 2050.//**Petroleum Gasoline : ** A value of 100% eliminates subsidies, increasing the price of petroleum gasoline by 0.2% in 2050.//**Petroleum Diesel : ** A value of 100% eliminates subsidies, increasing the price of petroleum diesel by 0.2% - 0.3% (varying by sector) in 2050.
Cross-Sector | End Existing Subsidies | Percent Reduction in BAU Subsidies | crude oil |  | Crude Oil |  | 714 | No | End Existing Subsidies | cross reduce BAU subsidies | 0 | 0 | 0 | 0 | **Description:** This policy reduces the subsidies paid for the production of the selected energy source(s) in the BAU case. // **Guidance for setting values: **//**Hard Coal : ** A value of 100% eliminates subsidies, increasing the price of coal by 0.3% - 0.5% (varying by sector) in 2050.//**Natural Gas : ** A value of 100% eliminates subsidies, increasing the price of natural gas by 0.4% - 0.7% (varying by sector) in 2050.//**Nuclear : ** A value of 100% eliminates subsidies, increasing the price of electricity from nuclear plants by 1.2% in 2050.//**Solar : ** A value of 100% eliminates subsidies, increasing the price of electricity from solar PV plants by 2% in 2050.//**Petroleum Gasoline : ** A value of 100% eliminates subsidies, increasing the price of petroleum gasoline by 0.2% in 2050.//**Petroleum Diesel : ** A value of 100% eliminates subsidies, increasing the price of petroleum diesel by 0.2% - 0.3% (varying by sector) in 2050.
Cross-Sector | End Existing Subsidies | Percent Reduction in BAU Subsidies | heavy or residual fuel oil |  | Heavy/Residual Fuel Oil |  | 715 | No | End Existing Subsidies | cross reduce BAU subsidies | 0 | 0 | 0 | 0 | **Description:** This policy reduces the subsidies paid for the production of the selected energy source(s) in the BAU case. // **Guidance for setting values: **//**Hard Coal : ** A value of 100% eliminates subsidies, increasing the price of coal by 0.3% - 0.5% (varying by sector) in 2050.//**Natural Gas : ** A value of 100% eliminates subsidies, increasing the price of natural gas by 0.4% - 0.7% (varying by sector) in 2050.//**Nuclear : ** A value of 100% eliminates subsidies, increasing the price of electricity from nuclear plants by 1.2% in 2050.//**Solar : ** A value of 100% eliminates subsidies, increasing the price of electricity from solar PV plants by 2% in 2050.//**Petroleum Gasoline : ** A value of 100% eliminates subsidies, increasing the price of petroleum gasoline by 0.2% in 2050.//**Petroleum Diesel : ** A value of 100% eliminates subsidies, increasing the price of petroleum diesel by 0.2% - 0.3% (varying by sector) in 2050.
Cross-Sector | End Existing Subsidies | Percent Reduction in BAU Subsidies | LPG propane or butane |  | LPG/Propane/Butane |  | 716 | No | End Existing Subsidies | cross reduce BAU subsidies | 0 | 0 | 0 | 0 | **Description:** This policy reduces the subsidies paid for the production of the selected energy source(s) in the BAU case. // **Guidance for setting values: **//**Hard Coal : ** A value of 100% eliminates subsidies, increasing the price of coal by 0.3% - 0.5% (varying by sector) in 2050.//**Natural Gas : ** A value of 100% eliminates subsidies, increasing the price of natural gas by 0.4% - 0.7% (varying by sector) in 2050.//**Nuclear : ** A value of 100% eliminates subsidies, increasing the price of electricity from nuclear plants by 1.2% in 2050.//**Solar : ** A value of 100% eliminates subsidies, increasing the price of electricity from solar PV plants by 2% in 2050.//**Petroleum Gasoline : ** A value of 100% eliminates subsidies, increasing the price of petroleum gasoline by 0.2% in 2050.//**Petroleum Diesel : ** A value of 100% eliminates subsidies, increasing the price of petroleum diesel by 0.2% - 0.3% (varying by sector) in 2050.
Cross-Sector | End Existing Subsidies | Percent Reduction in BAU Subsidies | municipal solid waste |  | Municipal Solid Waste |  | 717 | No | End Existing Subsidies | cross reduce BAU subsidies | 0 | 0 | 0 | 0 | **Description:** This policy reduces the subsidies paid for the production of the selected energy source(s) in the BAU case. // **Guidance for setting values: **//**Hard Coal : ** A value of 100% eliminates subsidies, increasing the price of coal by 0.3% - 0.5% (varying by sector) in 2050.//**Natural Gas : ** A value of 100% eliminates subsidies, increasing the price of natural gas by 0.4% - 0.7% (varying by sector) in 2050.//**Nuclear : ** A value of 100% eliminates subsidies, increasing the price of electricity from nuclear plants by 1.2% in 2050.//**Solar : ** A value of 100% eliminates subsidies, increasing the price of electricity from solar PV plants by 2% in 2050.//**Petroleum Gasoline : ** A value of 100% eliminates subsidies, increasing the price of petroleum gasoline by 0.2% in 2050.//**Petroleum Diesel : ** A value of 100% eliminates subsidies, increasing the price of petroleum diesel by 0.2% - 0.3% (varying by sector) in 2050.
Cross-Sector | End Existing Subsidies | Percent Reduction in BAU Subsidies | hydrogen |  | Hydrogen |  | 718 | No | End Existing Subsidies | cross reduce BAU subsidies | 0 | 0 | 0 | 0 | **Description:** This policy reduces the subsidies paid for the production of the selected energy source(s) in the BAU case. // **Guidance for setting values: **//**Hard Coal : ** A value of 100% eliminates subsidies, increasing the price of coal by 0.3% - 0.5% (varying by sector) in 2050.//**Natural Gas : ** A value of 100% eliminates subsidies, increasing the price of natural gas by 0.4% - 0.7% (varying by sector) in 2050.//**Nuclear : ** A value of 100% eliminates subsidies, increasing the price of electricity from nuclear plants by 1.2% in 2050.//**Solar : ** A value of 100% eliminates subsidies, increasing the price of electricity from solar PV plants by 2% in 2050.//**Petroleum Gasoline : ** A value of 100% eliminates subsidies, increasing the price of petroleum gasoline by 0.2% in 2050.//**Petroleum Diesel : ** A value of 100% eliminates subsidies, increasing the price of petroleum diesel by 0.2% - 0.3% (varying by sector) in 2050.
Cross-Sector | Exempt Non-CO2 Emissions from C Tax | Toggle Whether Carbon Tax Affects Non CO2 Emissions |  |  |  |  | 719 | No | Carbon Tax Exemptions | cross toggle whether carbon tax affects non CO2 emissions | 0 | 0 | 0 | 0 | **Description:**0
Cross-Sector | Exempt Process Emissions from C Tax | Toggle Whether Carbon Tax Affects Process Emissions |  |  |  |  | 509 | Yes | Carbon Tax on Process Emissions | cross toggle whether carbon tax affects process emissions | 0 | 1 | 1 | on/off | **Description:** This policy prevents the carbon tax from being levied on process emissions (non-energy greenhouse gas emissions from industrial and agricultural operations). | fuels.html#carbon-tax | carbon-tax.html
Cross-Sector | Fixed Energy Prices | Toggle Whether Policies Affect Energy Prices | electricity |  | Electricity |  | 720 | No | Fixed Energy Prices | cross toggle whether policies affect energy prices | 0 | 0 | 0 | 0 | **Description:**0
Cross-Sector | Fixed Energy Prices | Toggle Whether Policies Affect Energy Prices | heat |  | Heat |  | 721 | No | Fixed Energy Prices | cross toggle whether policies affect energy prices | 0 | 0 | 0 | 0 | **Description:**0
Cross-Sector | Fixed Energy Prices | Toggle Whether Policies Affect Energy Prices | hydrogen |  | Hydrogen |  | 722 | No | Fixed Energy Prices | cross toggle whether policies affect energy prices | 0 | 0 | 0 | 0 | **Description:**0
Cross-Sector | Fixed Energy Prices | Toggle Whether Policies Affect Energy Prices | hard coal |  | Hard Coal |  | 836 | No | Fixed Energy Prices | cross toggle whether policies affect energy prices | 0 | 0 | 0 | 0 | **Description:**0
Cross-Sector | Fixed Energy Prices | Toggle Whether Policies Affect Energy Prices | natural gas |  | Natural Gas |  | 837 | No | Fixed Energy Prices | cross toggle whether policies affect energy prices | 0 | 0 | 0 | 0 | **Description:**0
Cross-Sector | Fixed Energy Prices | Toggle Whether Policies Affect Energy Prices | biomass |  | Biomass |  | 838 | No | Fixed Energy Prices | cross toggle whether policies affect energy prices | 0 | 0 | 0 | 0 | **Description:**0
Cross-Sector | Fixed Energy Prices | Toggle Whether Policies Affect Energy Prices | petroleum gasoline |  | Petroleum Gasoline |  | 839 | No | Fixed Energy Prices | cross toggle whether policies affect energy prices | 0 | 0 | 0 | 0 | **Description:**0
Cross-Sector | Fixed Energy Prices | Toggle Whether Policies Affect Energy Prices | petroleum diesel |  | Petroleum Diesel |  | 840 | No | Fixed Energy Prices | cross toggle whether policies affect energy prices | 0 | 0 | 0 | 0 | **Description:**0
Cross-Sector | Fixed Energy Prices | Toggle Whether Policies Affect Energy Prices | biofuel gasoline |  | Biofuel Gasoline |  | 841 | No | Fixed Energy Prices | cross toggle whether policies affect energy prices | 0 | 0 | 0 | 0 | **Description:**0
Cross-Sector | Fixed Energy Prices | Toggle Whether Policies Affect Energy Prices | biofuel diesel |  | Biofuel Diesel |  | 842 | No | Fixed Energy Prices | cross toggle whether policies affect energy prices | 0 | 0 | 0 | 0 | **Description:**0
Cross-Sector | Fixed Energy Prices | Toggle Whether Policies Affect Energy Prices | jet fuel or kerosene |  | Jet Fuel/Kerosene |  | 843 | No | Fixed Energy Prices | cross toggle whether policies affect energy prices | 0 | 0 | 0 | 0 | **Description:**0
Cross-Sector | Fixed Energy Prices | Toggle Whether Policies Affect Energy Prices | lignite |  | Lignite |  | 844 | No | Fixed Energy Prices | cross toggle whether policies affect energy prices | 0 | 0 | 0 | 0 | **Description:**0
Cross-Sector | Fixed Energy Prices | Toggle Whether Policies Affect Energy Prices | crude oil |  | Crude Oil |  | 845 | No | Fixed Energy Prices | cross toggle whether policies affect energy prices | 0 | 0 | 0 | 0 | **Description:**0
Cross-Sector | Fixed Energy Prices | Toggle Whether Policies Affect Energy Prices | heavy or residual fuel oil |  | Heavy/Residual Fuel Oil |  | 846 | No | Fixed Energy Prices | cross toggle whether policies affect energy prices | 0 | 0 | 0 | 0 | **Description:**0
Cross-Sector | Fixed Energy Prices | Toggle Whether Policies Affect Energy Prices | LPG propane or butane |  | LPG/Propane/Butane |  | 847 | No | Fixed Energy Prices | cross toggle whether policies affect energy prices | 0 | 0 | 0 | 0 | **Description:**0
Cross-Sector | Fuel Price Deregulation | Fuel Price Deregulation | hard coal |  | Hard Coal |  | 723 | No | Fuel Price Deregulation | cross fuel price deregulation | 0 | 1 | 0.01 | % of price deregulated | 0 | fuels.html#fuel-price-deregulation
Cross-Sector | Fuel Price Deregulation | Fuel Price Deregulation | natural gas |  | Natural Gas |  | 724 | No | Fuel Price Deregulation | cross fuel price deregulation | 0 | 1 | 0.01 | % of price deregulated | 0
Cross-Sector | Fuel Price Deregulation | Fuel Price Deregulation | nuclear |  | Nuclear |  | 725 | No | Fuel Price Deregulation | cross fuel price deregulation | 0 | 1 | 0.01 | % of price deregulated | 0
Cross-Sector | Fuel Price Deregulation | Fuel Price Deregulation | biomass |  | Biomass |  | 726 | No | Fuel Price Deregulation | cross fuel price deregulation | 0 | 1 | 0.01 | % of price deregulated | 0
Cross-Sector | Fuel Price Deregulation | Fuel Price Deregulation | petroleum gasoline |  | Petroleum Gasoline |  | 727 | No | Fuel Price Deregulation | cross fuel price deregulation | 0 | 1 | 0.01 | % of price deregulated | 0
Cross-Sector | Fuel Price Deregulation | Fuel Price Deregulation | petroleum diesel |  | Petroleum Diesel |  | 728 | No | Fuel Price Deregulation | cross fuel price deregulation | 0 | 1 | 0.01 | % of price deregulated | 0
Cross-Sector | Fuel Price Deregulation | Fuel Price Deregulation | biofuel gasoline |  | Biofuel Gasoline |  | 729 | No | Fuel Price Deregulation | cross fuel price deregulation | 0 | 1 | 0.01 | % of price deregulated | 0
Cross-Sector | Fuel Price Deregulation | Fuel Price Deregulation | biofuel diesel |  | Biofuel Diesel |  | 730 | No | Fuel Price Deregulation | cross fuel price deregulation | 0 | 1 | 0.01 | % of price deregulated | 0
Cross-Sector | Fuel Price Deregulation | Fuel Price Deregulation | jet fuel or kerosene |  | Jet Fuel/Kerosene |  | 731 | No | Fuel Price Deregulation | cross fuel price deregulation | 0 | 1 | 0.01 | % of price deregulated | 0
Cross-Sector | Fuel Price Deregulation | Fuel Price Deregulation | lignite |  | Lignite |  | 732 | No | Fuel Price Deregulation | cross fuel price deregulation | 0 | 1 | 0.01 | % of price deregulated | 0
Cross-Sector | Fuel Price Deregulation | Fuel Price Deregulation | crude oil |  | Crude Oil |  | 733 | No | Fuel Price Deregulation | cross fuel price deregulation | 0 | 1 | 0.01 | % of price deregulated | 0
Cross-Sector | Fuel Price Deregulation | Fuel Price Deregulation | heavy or residual fuel oil |  | Heavy/Residual Fuel Oil |  | 734 | No | Fuel Price Deregulation | cross fuel price deregulation | 0 | 1 | 0.01 | % of price deregulated | 0
Cross-Sector | Fuel Price Deregulation | Fuel Price Deregulation | LPG propane or butane |  | LPG/Propane/Butane |  | 735 | No | Fuel Price Deregulation | cross fuel price deregulation | 0 | 1 | 0.01 | % of price deregulated | 0
Cross-Sector | Fuel Price Deregulation | Fuel Price Deregulation | municipal solid waste |  | Municipal Solid Waste |  | 736 | No | Fuel Price Deregulation | cross fuel price deregulation | 0 | 1 | 0.01 | % of price deregulated | 0
Cross-Sector | Fuel Price Deregulation | Fuel Price Deregulation | hydrogen |  | Hydrogen |  | 737 | No | Fuel Price Deregulation | cross fuel price deregulation | 0 | 1 | 0.01 | % of price deregulated | 0
Cross-Sector | Fuel Taxes | Additional Fuel Tax Rate by Fuel | electricity |  | Electricity |  | 78 | Yes | Fuel Taxes | cross fuel tax | 0 | 0.2 | 0.005 | % of BAU price | **Description:** This policy increases the tax rate for the selected fuel type(s). It is expressed as a percentage of the BAU Scenario price, which includes sales and excise taxes. // **Guidance for setting values: **//**Electricity : ** In 2020, Nevada's sales tax rate was 4.6% and the tax rate on gasoline was 13%.//**Hard Coal : ** In 2020, Nevada's sales tax rate was 4.6% and the tax rate on gasoline was 13%.//**Natural Gas : **In 2020, Nevada's sales tax rate was 4.6% and the tax rate on gasoline was 13%.//**Petroleum Gasoline : **In 2020, Nevada's sales tax rate was 4.6% and the tax rate on gasoline was 13%.//**Petroleum Diesel : **In 2020, Nevada's sales tax rate was 4.6% and the tax rate on gasoline was 13%. | fuels.html#fuel-taxes | fuel-taxes.html | AVG SALES TAX: The Sales Tax Clearinghouse, FAQ, https://thestc.com/FAQ.stm, Question "What is the average sales tax nationally?" AVG GASOLINE TAX: Energy Information Administration, 2014, Annual Energy Outlook 2014, http://www.eia.gov/forecasts/aeo/supplement/suptab_130.xlsx, Supplement Table 130.
Cross-Sector | Fuel Taxes | Additional Fuel Tax Rate by Fuel | hard coal |  | Hard Coal |  | 79 | Yes | Fuel Taxes | cross fuel tax | 0 | 0.2 | 0.005 | % of BAU price | **Description:** This policy increases the tax rate for the selected fuel type(s). It is expressed as a percentage of the BAU Scenario price, which includes sales and excise taxes. // **Guidance for setting values: **//**Electricity : ** In 2020, Nevada's sales tax rate was 4.6% and the tax rate on gasoline was 13%.//**Hard Coal : ** In 2020, Nevada's sales tax rate was 4.6% and the tax rate on gasoline was 13%.//**Natural Gas : **In 2020, Nevada's sales tax rate was 4.6% and the tax rate on gasoline was 13%.//**Petroleum Gasoline : **In 2020, Nevada's sales tax rate was 4.6% and the tax rate on gasoline was 13%.//**Petroleum Diesel : **In 2020, Nevada's sales tax rate was 4.6% and the tax rate on gasoline was 13%. | fuels.html#fuel-taxes | fuel-taxes.html | AVG SALES TAX: The Sales Tax Clearinghouse, FAQ, https://thestc.com/FAQ.stm, Question "What is the average sales tax nationally?" AVG GASOLINE TAX: Energy Information Administration, 2014, Annual Energy Outlook 2014, http://www.eia.gov/forecasts/aeo/supplement/suptab_130.xlsx, Supplement Table 130.
Cross-Sector | Fuel Taxes | Additional Fuel Tax Rate by Fuel | natural gas |  | Natural Gas |  | 80 | Yes | Fuel Taxes | cross fuel tax | 0 | 0.2 | 0.005 | % of BAU price | **Description:** This policy increases the tax rate for the selected fuel type(s). It is expressed as a percentage of the BAU Scenario price, which includes sales and excise taxes. // **Guidance for setting values: **//**Electricity : ** In 2020, Nevada's sales tax rate was 4.6% and the tax rate on gasoline was 13%.//**Hard Coal : ** In 2020, Nevada's sales tax rate was 4.6% and the tax rate on gasoline was 13%.//**Natural Gas : **In 2020, Nevada's sales tax rate was 4.6% and the tax rate on gasoline was 13%.//**Petroleum Gasoline : **In 2020, Nevada's sales tax rate was 4.6% and the tax rate on gasoline was 13%.//**Petroleum Diesel : **In 2020, Nevada's sales tax rate was 4.6% and the tax rate on gasoline was 13%. | fuels.html#fuel-taxes | fuel-taxes.html | AVG SALES TAX: The Sales Tax Clearinghouse, FAQ, https://thestc.com/FAQ.stm, Question "What is the average sales tax nationally?" AVG GASOLINE TAX: Energy Information Administration, 2014, Annual Energy Outlook 2014, http://www.eia.gov/forecasts/aeo/supplement/suptab_130.xlsx, Supplement Table 130.
Cross-Sector | Fuel Taxes | Additional Fuel Tax Rate by Fuel | nuclear |  | Nuclear |  | 738 | No | Fuel Taxes | cross fuel tax | 0 | 0.2 | 0.005 | % of BAU price | **Description:** This policy increases the tax rate for the selected fuel type(s). It is expressed as a percentage of the BAU Scenario price, which includes sales and excise taxes. // **Guidance for setting values: **//**Electricity : ** In 2020, Nevada's sales tax rate was 4.6% and the tax rate on gasoline was 13%.//**Hard Coal : ** In 2020, Nevada's sales tax rate was 4.6% and the tax rate on gasoline was 13%.//**Natural Gas : **In 2020, Nevada's sales tax rate was 4.6% and the tax rate on gasoline was 13%.//**Petroleum Gasoline : **In 2020, Nevada's sales tax rate was 4.6% and the tax rate on gasoline was 13%.//**Petroleum Diesel : **In 2020, Nevada's sales tax rate was 4.6% and the tax rate on gasoline was 13%.
Cross-Sector | Fuel Taxes | Additional Fuel Tax Rate by Fuel | biomass |  | Biomass |  | 739 | No | Fuel Taxes | cross fuel tax | 0 | 0.2 | 0.005 | % of BAU price | **Description:** This policy increases the tax rate for the selected fuel type(s). It is expressed as a percentage of the BAU Scenario price, which includes sales and excise taxes. // **Guidance for setting values: **//**Electricity : ** In 2020, Nevada's sales tax rate was 4.6% and the tax rate on gasoline was 13%.//**Hard Coal : ** In 2020, Nevada's sales tax rate was 4.6% and the tax rate on gasoline was 13%.//**Natural Gas : **In 2020, Nevada's sales tax rate was 4.6% and the tax rate on gasoline was 13%.//**Petroleum Gasoline : **In 2020, Nevada's sales tax rate was 4.6% and the tax rate on gasoline was 13%.//**Petroleum Diesel : **In 2020, Nevada's sales tax rate was 4.6% and the tax rate on gasoline was 13%.
Cross-Sector | Fuel Taxes | Additional Fuel Tax Rate by Fuel | petroleum gasoline |  | Petroleum Gasoline |  | 81 | Yes | Fuel Taxes | cross fuel tax | 0 | 0.2 | 0.005 | % of BAU price | **Description:** This policy increases the tax rate for the selected fuel type(s). It is expressed as a percentage of the BAU Scenario price, which includes sales and excise taxes. // **Guidance for setting values: **//**Electricity : ** In 2020, Nevada's sales tax rate was 4.6% and the tax rate on gasoline was 13%.//**Hard Coal : ** In 2020, Nevada's sales tax rate was 4.6% and the tax rate on gasoline was 13%.//**Natural Gas : **In 2020, Nevada's sales tax rate was 4.6% and the tax rate on gasoline was 13%.//**Petroleum Gasoline : **In 2020, Nevada's sales tax rate was 4.6% and the tax rate on gasoline was 13%.//**Petroleum Diesel : **In 2020, Nevada's sales tax rate was 4.6% and the tax rate on gasoline was 13%. | fuels.html#fuel-taxes | fuel-taxes.html | AVG SALES TAX: The Sales Tax Clearinghouse, FAQ, https://thestc.com/FAQ.stm, Question "What is the average sales tax nationally?" AVG GASOLINE TAX: Energy Information Administration, 2014, Annual Energy Outlook 2014, http://www.eia.gov/forecasts/aeo/supplement/suptab_130.xlsx, Supplement Table 130.
Cross-Sector | Fuel Taxes | Additional Fuel Tax Rate by Fuel | petroleum diesel |  | Petroleum Diesel |  | 82 | Yes | Fuel Taxes | cross fuel tax | 0 | 0.2 | 0.005 | % of BAU price | **Description:** This policy increases the tax rate for the selected fuel type(s). It is expressed as a percentage of the BAU Scenario price, which includes sales and excise taxes. // **Guidance for setting values: **//**Electricity : ** In 2020, Nevada's sales tax rate was 4.6% and the tax rate on gasoline was 13%.//**Hard Coal : ** In 2020, Nevada's sales tax rate was 4.6% and the tax rate on gasoline was 13%.//**Natural Gas : **In 2020, Nevada's sales tax rate was 4.6% and the tax rate on gasoline was 13%.//**Petroleum Gasoline : **In 2020, Nevada's sales tax rate was 4.6% and the tax rate on gasoline was 13%.//**Petroleum Diesel : **In 2020, Nevada's sales tax rate was 4.6% and the tax rate on gasoline was 13%. | fuels.html#fuel-taxes | fuel-taxes.html | AVG SALES TAX: The Sales Tax Clearinghouse, FAQ, https://thestc.com/FAQ.stm, Question "What is the average sales tax nationally?" AVG GASOLINE TAX: Energy Information Administration, 2014, Annual Energy Outlook 2014, http://www.eia.gov/forecasts/aeo/supplement/suptab_130.xlsx, Supplement Table 130.
Cross-Sector | Fuel Taxes | Additional Fuel Tax Rate by Fuel | biofuel gasoline |  | Biofuel Gasoline |  | 740 | No | Fuel Taxes | cross fuel tax | 0 | 0.2 | 0.005 | % of BAU price | **Description:** This policy increases the tax rate for the selected fuel type(s). It is expressed as a percentage of the BAU Scenario price, which includes sales and excise taxes. // **Guidance for setting values: **//**Electricity : ** In 2020, Nevada's sales tax rate was 4.6% and the tax rate on gasoline was 13%.//**Hard Coal : ** In 2020, Nevada's sales tax rate was 4.6% and the tax rate on gasoline was 13%.//**Natural Gas : **In 2020, Nevada's sales tax rate was 4.6% and the tax rate on gasoline was 13%.//**Petroleum Gasoline : **In 2020, Nevada's sales tax rate was 4.6% and the tax rate on gasoline was 13%.//**Petroleum Diesel : **In 2020, Nevada's sales tax rate was 4.6% and the tax rate on gasoline was 13%.
Cross-Sector | Fuel Taxes | Additional Fuel Tax Rate by Fuel | biofuel diesel |  | Biofuel Diesel |  | 741 | No | Fuel Taxes | cross fuel tax | 0 | 0.2 | 0.005 | % of BAU price | **Description:** This policy increases the tax rate for the selected fuel type(s). It is expressed as a percentage of the BAU Scenario price, which includes sales and excise taxes. // **Guidance for setting values: **//**Electricity : ** In 2020, Nevada's sales tax rate was 4.6% and the tax rate on gasoline was 13%.//**Hard Coal : ** In 2020, Nevada's sales tax rate was 4.6% and the tax rate on gasoline was 13%.//**Natural Gas : **In 2020, Nevada's sales tax rate was 4.6% and the tax rate on gasoline was 13%.//**Petroleum Gasoline : **In 2020, Nevada's sales tax rate was 4.6% and the tax rate on gasoline was 13%.//**Petroleum Diesel : **In 2020, Nevada's sales tax rate was 4.6% and the tax rate on gasoline was 13%.
Cross-Sector | Fuel Taxes | Additional Fuel Tax Rate by Fuel | jet fuel or kerosene |  | Jet Fuel/Kerosene |  | 742 | No | Fuel Taxes | cross fuel tax | 0 | 0.2 | 0.005 | % of BAU price | **Description:** This policy increases the tax rate for the selected fuel type(s). It is expressed as a percentage of the BAU Scenario price, which includes sales and excise taxes. // **Guidance for setting values: **//**Electricity : ** In 2020, Nevada's sales tax rate was 4.6% and the tax rate on gasoline was 13%.//**Hard Coal : ** In 2020, Nevada's sales tax rate was 4.6% and the tax rate on gasoline was 13%.//**Natural Gas : **In 2020, Nevada's sales tax rate was 4.6% and the tax rate on gasoline was 13%.//**Petroleum Gasoline : **In 2020, Nevada's sales tax rate was 4.6% and the tax rate on gasoline was 13%.//**Petroleum Diesel : **In 2020, Nevada's sales tax rate was 4.6% and the tax rate on gasoline was 13%.
Cross-Sector | Fuel Taxes | Additional Fuel Tax Rate by Fuel | heat |  | Heat |  | 743 | No | Fuel Taxes | cross fuel tax | 0 | 0.2 | 0.005 | % of BAU price | **Description:** This policy increases the tax rate for the selected fuel type(s). It is expressed as a percentage of the BAU Scenario price, which includes sales and excise taxes. // **Guidance for setting values: **//**Electricity : ** In 2020, Nevada's sales tax rate was 4.6% and the tax rate on gasoline was 13%.//**Hard Coal : ** In 2020, Nevada's sales tax rate was 4.6% and the tax rate on gasoline was 13%.//**Natural Gas : **In 2020, Nevada's sales tax rate was 4.6% and the tax rate on gasoline was 13%.//**Petroleum Gasoline : **In 2020, Nevada's sales tax rate was 4.6% and the tax rate on gasoline was 13%.//**Petroleum Diesel : **In 2020, Nevada's sales tax rate was 4.6% and the tax rate on gasoline was 13%.
Cross-Sector | Fuel Taxes | Additional Fuel Tax Rate by Fuel | lignite |  | Lignite |  | 744 | No | Fuel Taxes | cross fuel tax | 0 | 0.2 | 0.005 | % of BAU price | **Description:** This policy increases the tax rate for the selected fuel type(s). It is expressed as a percentage of the BAU Scenario price, which includes sales and excise taxes. // **Guidance for setting values: **//**Electricity : ** In 2020, Nevada's sales tax rate was 4.6% and the tax rate on gasoline was 13%.//**Hard Coal : ** In 2020, Nevada's sales tax rate was 4.6% and the tax rate on gasoline was 13%.//**Natural Gas : **In 2020, Nevada's sales tax rate was 4.6% and the tax rate on gasoline was 13%.//**Petroleum Gasoline : **In 2020, Nevada's sales tax rate was 4.6% and the tax rate on gasoline was 13%.//**Petroleum Diesel : **In 2020, Nevada's sales tax rate was 4.6% and the tax rate on gasoline was 13%.
Cross-Sector | Fuel Taxes | Additional Fuel Tax Rate by Fuel | crude oil |  | Crude Oil |  | 745 | No | Fuel Taxes | cross fuel tax | 0 | 0.2 | 0.005 | % of BAU price | **Description:** This policy increases the tax rate for the selected fuel type(s). It is expressed as a percentage of the BAU Scenario price, which includes sales and excise taxes. // **Guidance for setting values: **//**Electricity : ** In 2020, Nevada's sales tax rate was 4.6% and the tax rate on gasoline was 13%.//**Hard Coal : ** In 2020, Nevada's sales tax rate was 4.6% and the tax rate on gasoline was 13%.//**Natural Gas : **In 2020, Nevada's sales tax rate was 4.6% and the tax rate on gasoline was 13%.//**Petroleum Gasoline : **In 2020, Nevada's sales tax rate was 4.6% and the tax rate on gasoline was 13%.//**Petroleum Diesel : **In 2020, Nevada's sales tax rate was 4.6% and the tax rate on gasoline was 13%.
Cross-Sector | Fuel Taxes | Additional Fuel Tax Rate by Fuel | heavy or residual fuel oil |  | Heavy/Residual Fuel Oil |  | 746 | No | Fuel Taxes | cross fuel tax | 0 | 0.2 | 0.005 | % of BAU price | **Description:** This policy increases the tax rate for the selected fuel type(s). It is expressed as a percentage of the BAU Scenario price, which includes sales and excise taxes. // **Guidance for setting values: **//**Electricity : ** In 2020, Nevada's sales tax rate was 4.6% and the tax rate on gasoline was 13%.//**Hard Coal : ** In 2020, Nevada's sales tax rate was 4.6% and the tax rate on gasoline was 13%.//**Natural Gas : **In 2020, Nevada's sales tax rate was 4.6% and the tax rate on gasoline was 13%.//**Petroleum Gasoline : **In 2020, Nevada's sales tax rate was 4.6% and the tax rate on gasoline was 13%.//**Petroleum Diesel : **In 2020, Nevada's sales tax rate was 4.6% and the tax rate on gasoline was 13%.
Cross-Sector | Fuel Taxes | Additional Fuel Tax Rate by Fuel | LPG propane or butane |  | LPG/Propane/Butane |  | 747 | No | Fuel Taxes | cross fuel tax | 0 | 0.2 | 0.005 | % of BAU price | **Description:** This policy increases the tax rate for the selected fuel type(s). It is expressed as a percentage of the BAU Scenario price, which includes sales and excise taxes. // **Guidance for setting values: **//**Electricity : ** In 2020, Nevada's sales tax rate was 4.6% and the tax rate on gasoline was 13%.//**Hard Coal : ** In 2020, Nevada's sales tax rate was 4.6% and the tax rate on gasoline was 13%.//**Natural Gas : **In 2020, Nevada's sales tax rate was 4.6% and the tax rate on gasoline was 13%.//**Petroleum Gasoline : **In 2020, Nevada's sales tax rate was 4.6% and the tax rate on gasoline was 13%.//**Petroleum Diesel : **In 2020, Nevada's sales tax rate was 4.6% and the tax rate on gasoline was 13%.
Cross-Sector | Fuel Taxes | Additional Fuel Tax Rate by Fuel | municipal solid waste |  | Municipal Solid Waste |  | 748 | No | Fuel Taxes | cross fuel tax | 0 | 0.2 | 0.005 | % of BAU price | **Description:** This policy increases the tax rate for the selected fuel type(s). It is expressed as a percentage of the BAU Scenario price, which includes sales and excise taxes. // **Guidance for setting values: **//**Electricity : ** In 2020, Nevada's sales tax rate was 4.6% and the tax rate on gasoline was 13%.//**Hard Coal : ** In 2020, Nevada's sales tax rate was 4.6% and the tax rate on gasoline was 13%.//**Natural Gas : **In 2020, Nevada's sales tax rate was 4.6% and the tax rate on gasoline was 13%.//**Petroleum Gasoline : **In 2020, Nevada's sales tax rate was 4.6% and the tax rate on gasoline was 13%.//**Petroleum Diesel : **In 2020, Nevada's sales tax rate was 4.6% and the tax rate on gasoline was 13%.
Cross-Sector | Fuel Taxes | Additional Fuel Tax Rate by Fuel | hydrogen |  | Hydrogen |  | 749 | No | Fuel Taxes | cross fuel tax | 0 | 0.2 | 0.005 | % of BAU price | **Description:** This policy increases the tax rate for the selected fuel type(s). It is expressed as a percentage of the BAU Scenario price, which includes sales and excise taxes. // **Guidance for setting values: **//**Electricity : ** In 2020, Nevada's sales tax rate was 4.6% and the tax rate on gasoline was 13%.//**Hard Coal : ** In 2020, Nevada's sales tax rate was 4.6% and the tax rate on gasoline was 13%.//**Natural Gas : **In 2020, Nevada's sales tax rate was 4.6% and the tax rate on gasoline was 13%.//**Petroleum Gasoline : **In 2020, Nevada's sales tax rate was 4.6% and the tax rate on gasoline was 13%.//**Petroleum Diesel : **In 2020, Nevada's sales tax rate was 4.6% and the tax rate on gasoline was 13%.
Research and Development | Capital Cost Reduction | RnD Building Capital Cost Perc Reduction | heating |  | Buildings: Heating |  | 85 | Yes | R&D Capital Cost Reductions | RnD building capital cost reduction | 0 | 0.4 | 0.01 | % reduction in cost | **Description:** This policy causes the capital cost of the selected type(s) of equipment to decline by the set percentage over the course of the model run. The R&D progress caused by this policy is additional to any R&D necessary to comply with other policies, such as tighter fuel economy standards. No costs associated with conducting this additional R&D (such as investments in laboratories or engineers' salaries) are included in the model. This policy should generally be set to zero unless you are exploring a scenario with unusual and unexpected technological advancement. If setting a non-zero value, more mature technologies, such as coal, should have lower values than younger technologies, such as solar. A setting of 30% implies an average of roughly 1% annual improvement, which is very substantial. // | architectural-design.html#rnd | research-and-development.html | none
Research and Development | Capital Cost Reduction | RnD Building Capital Cost Perc Reduction | cooling and ventilation |  | Buildings: Cooling and Ventilation |  | 86 | Yes | R&D Capital Cost Reductions | RnD building capital cost reduction | 0 | 0.4 | 0.01 | % reduction in cost | **Description:** This policy causes the capital cost of the selected type(s) of equipment to decline by the set percentage over the course of the model run. The R&D progress caused by this policy is additional to any R&D necessary to comply with other policies, such as tighter fuel economy standards. No costs associated with conducting this additional R&D (such as investments in laboratories or engineers' salaries) are included in the model. This policy should generally be set to zero unless you are exploring a scenario with unusual and unexpected technological advancement. If setting a non-zero value, more mature technologies, such as coal, should have lower values than younger technologies, such as solar. A setting of 30% implies an average of roughly 1% annual improvement, which is very substantial. // | architectural-design.html#rnd | research-and-development.html | none
Research and Development | Capital Cost Reduction | RnD Building Capital Cost Perc Reduction | envelope |  | Buildings: Envelope |  | 87 | Yes | R&D Capital Cost Reductions | RnD building capital cost reduction | 0 | 0.4 | 0.01 | % reduction in cost | **Description:** This policy causes the capital cost of the selected type(s) of equipment to decline by the set percentage over the course of the model run. The R&D progress caused by this policy is additional to any R&D necessary to comply with other policies, such as tighter fuel economy standards. No costs associated with conducting this additional R&D (such as investments in laboratories or engineers' salaries) are included in the model. This policy should generally be set to zero unless you are exploring a scenario with unusual and unexpected technological advancement. If setting a non-zero value, more mature technologies, such as coal, should have lower values than younger technologies, such as solar. A setting of 30% implies an average of roughly 1% annual improvement, which is very substantial. // | architectural-design.html#rnd | research-and-development.html | none
Research and Development | Capital Cost Reduction | RnD Building Capital Cost Perc Reduction | lighting |  | Buildings: Lighting |  | 88 | Yes | R&D Capital Cost Reductions | RnD building capital cost reduction | 0 | 0.4 | 0.01 | % reduction in cost | **Description:** This policy causes the capital cost of the selected type(s) of equipment to decline by the set percentage over the course of the model run. The R&D progress caused by this policy is additional to any R&D necessary to comply with other policies, such as tighter fuel economy standards. No costs associated with conducting this additional R&D (such as investments in laboratories or engineers' salaries) are included in the model. This policy should generally be set to zero unless you are exploring a scenario with unusual and unexpected technological advancement. If setting a non-zero value, more mature technologies, such as coal, should have lower values than younger technologies, such as solar. A setting of 30% implies an average of roughly 1% annual improvement, which is very substantial. // | architectural-design.html#rnd | research-and-development.html | none
Research and Development | Capital Cost Reduction | RnD Building Capital Cost Perc Reduction | appliances |  | Buildings: Appliances |  | 89 | Yes | R&D Capital Cost Reductions | RnD building capital cost reduction | 0 | 0.4 | 0.01 | % reduction in cost | **Description:** This policy causes the capital cost of the selected type(s) of equipment to decline by the set percentage over the course of the model run. The R&D progress caused by this policy is additional to any R&D necessary to comply with other policies, such as tighter fuel economy standards. No costs associated with conducting this additional R&D (such as investments in laboratories or engineers' salaries) are included in the model. This policy should generally be set to zero unless you are exploring a scenario with unusual and unexpected technological advancement. If setting a non-zero value, more mature technologies, such as coal, should have lower values than younger technologies, such as solar. A setting of 30% implies an average of roughly 1% annual improvement, which is very substantial. // | architectural-design.html#rnd | research-and-development.html | none
Research and Development | Capital Cost Reduction | RnD Building Capital Cost Perc Reduction | other component |  | Buildings: Other Components |  | 90 | Yes | R&D Capital Cost Reductions | RnD building capital cost reduction | 0 | 0.4 | 0.01 | % reduction in cost | **Description:** This policy causes the capital cost of the selected type(s) of equipment to decline by the set percentage over the course of the model run. The R&D progress caused by this policy is additional to any R&D necessary to comply with other policies, such as tighter fuel economy standards. No costs associated with conducting this additional R&D (such as investments in laboratories or engineers' salaries) are included in the model. This policy should generally be set to zero unless you are exploring a scenario with unusual and unexpected technological advancement. If setting a non-zero value, more mature technologies, such as coal, should have lower values than younger technologies, such as solar. A setting of 30% implies an average of roughly 1% annual improvement, which is very substantial. // | architectural-design.html#rnd | research-and-development.html | none
Research and Development | Capital Cost Reduction | RnD CCS Capital Cost Perc Reduction |  |  | Carbon Capture and Sequestration |  | 91 | Yes | R&D Capital Cost Reductions | RnD CCS capital cost reduction | 0 | 0.4 | 0.01 | % reduction in cost | **Description:** This policy causes the capital cost of the selected type(s) of equipment to decline by the set percentage over the course of the model run. The R&D progress caused by this policy is additional to any R&D necessary to comply with other policies, such as tighter fuel economy standards. No costs associated with conducting this additional R&D (such as investments in laboratories or engineers' salaries) are included in the model. This policy should generally be set to zero unless you are exploring a scenario with unusual and unexpected technological advancement. If setting a non-zero value, more mature technologies, such as coal, should have lower values than younger technologies, such as solar. A setting of 30% implies an average of roughly 1% annual improvement, which is very substantial. // **Guidance for setting values: **//**Carbon Capture and Sequestration : ** This policy should generally be set to zero unless you are exploring a scenario with unusual and unexpected technological advancement. If setting a non-zero value, more mature technologies, such as coal, should have lower values than younger technologies, such as solar. A setting of 30% implies an average of roughly 1% annual improvement, which is very substantial. | architectural-design.html#rnd | research-and-development.html | none
Research and Development | Capital Cost Reduction | RnD Electricity Capital Cost Perc Reduction | hard coal es |  | Electricity: Hard Coal |  | 92 | Yes | R&D Capital Cost Reductions | RnD electricity capital cost reduction | 0 | 0.4 | 0.01 | % reduction in cost | **Description:** This policy causes the capital cost of the selected type(s) of equipment to decline by the set percentage over the course of the model run. The R&D progress caused by this policy is additional to any R&D necessary to comply with other policies, such as tighter fuel economy standards. No costs associated with conducting this additional R&D (such as investments in laboratories or engineers' salaries) are included in the model. This policy should generally be set to zero unless you are exploring a scenario with unusual and unexpected technological advancement. If setting a non-zero value, more mature technologies, such as coal, should have lower values than younger technologies, such as solar. A setting of 30% implies an average of roughly 1% annual improvement, which is very substantial. // **Guidance for setting values: **//**Electricity: Hard Coal : ** This policy should generally be set to zero unless you are exploring a scenario with unusual and unexpected technological advancement. If setting a non-zero value, more mature technologies, such as coal, should have lower values than younger technologies, such as solar. A setting of 30% implies an average of roughly 1% annual improvement, which is very substantial.//**Electricity: Natural Gas Nonpeaker : ** This policy should generally be set to zero unless you are exploring a scenario with unusual and unexpected technological advancement. If setting a non-zero value, more mature technologies, such as coal, should have lower values than younger technologies, such as solar. A setting of 30% implies an average of roughly 1% annual improvement, which is very substantial.//**Electricity: Nuclear : ** This policy should generally be set to zero unless you are exploring a scenario with unusual and unexpected technological advancement. If setting a non-zero value, more mature technologies, such as coal, should have lower values than younger technologies, such as solar. A setting of 30% implies an average of roughly 1% annual improvement, which is very substantial.//**Electricity: Hydro : ** This policy should generally be set to zero unless you are exploring a scenario with unusual and unexpected technological advancement. If setting a non-zero value, more mature technologies, such as coal, should have lower values than younger technologies, such as solar. A setting of 30% implies an average of roughly 1% annual improvement, which is very substantial.//**Electricity: Onshore Wind : ** This policy should generally be set to zero unless you are exploring a scenario with unusual and unexpected technological advancement. If setting a non-zero value, more mature technologies, such as coal, should have lower values than younger technologies, such as solar. A setting of 30% implies an average of roughly 1% annual improvement, which is very substantial.//**Electricity: Solar PV : ** This policy should generally be set to zero unless you are exploring a scenario with unusual and unexpected technological advancement. If setting a non-zero value, more mature technologies, such as coal, should have lower values than younger technologies, such as solar. A setting of 30% implies an average of roughly 1% annual improvement, which is very substantial.//**Electricity: Solar Thermal : ** This policy should generally be set to zero unless you are exploring a scenario with unusual and unexpected technological advancement. If setting a non-zero value, more mature technologies, such as coal, should have lower values than younger technologies, such as solar. A setting of 30% implies an average of roughly 1% annual improvement, which is very substantial.//**Electricity: Biomass : ** This policy should generally be set to zero unless you are exploring a scenario with unusual and unexpected technological advancement. If setting a non-zero value, more mature technologies, such as coal, should have lower values than younger technologies, such as solar. A setting of 30% implies an average of roughly 1% annual improvement, which is very substantial.//**Electricity: Natural Gas Peaker : ** This policy should generally be set to zero unless you are exploring a scenario with unusual and unexpected technological advancement. If setting a non-zero value, more mature technologies, such as coal, should have lower values than younger technologies, such as solar. A setting of 30% implies an average of roughly 1% annual improvement, which is very substantial.//**Electricity: Lignite : ** This policy should generally be set to zero unless you are exploring a scenario with unusual and unexpected technological advancement. If setting a non-zero value, more mature technologies, such as coal, should have lower values than younger technologies, such as solar. A setting of 30% implies an average of roughly 1% annual improvement, which is very substantial.//**Electricity: Offshore Wind : ** This policy should generally be set to zero unless you are exploring a scenario with unusual and unexpected technological advancement. If setting a non-zero value, more mature technologies, such as coal, should have lower values than younger technologies, such as solar. A setting of 30% implies an average of roughly 1% annual improvement, which is very substantial. | architectural-design.html#rnd | research-and-development.html | none
Research and Development | Capital Cost Reduction | RnD Electricity Capital Cost Perc Reduction | natural gas nonpeaker es |  | Electricity: Natural Gas Nonpeaker |  | 93 | Yes | R&D Capital Cost Reductions | RnD electricity capital cost reduction | 0 | 0.4 | 0.01 | % reduction in cost | **Description:** This policy causes the capital cost of the selected type(s) of equipment to decline by the set percentage over the course of the model run. The R&D progress caused by this policy is additional to any R&D necessary to comply with other policies, such as tighter fuel economy standards. No costs associated with conducting this additional R&D (such as investments in laboratories or engineers' salaries) are included in the model. This policy should generally be set to zero unless you are exploring a scenario with unusual and unexpected technological advancement. If setting a non-zero value, more mature technologies, such as coal, should have lower values than younger technologies, such as solar. A setting of 30% implies an average of roughly 1% annual improvement, which is very substantial. // **Guidance for setting values: **//**Electricity: Hard Coal : ** This policy should generally be set to zero unless you are exploring a scenario with unusual and unexpected technological advancement. If setting a non-zero value, more mature technologies, such as coal, should have lower values than younger technologies, such as solar. A setting of 30% implies an average of roughly 1% annual improvement, which is very substantial.//**Electricity: Natural Gas Nonpeaker : ** This policy should generally be set to zero unless you are exploring a scenario with unusual and unexpected technological advancement. If setting a non-zero value, more mature technologies, such as coal, should have lower values than younger technologies, such as solar. A setting of 30% implies an average of roughly 1% annual improvement, which is very substantial.//**Electricity: Nuclear : ** This policy should generally be set to zero unless you are exploring a scenario with unusual and unexpected technological advancement. If setting a non-zero value, more mature technologies, such as coal, should have lower values than younger technologies, such as solar. A setting of 30% implies an average of roughly 1% annual improvement, which is very substantial.//**Electricity: Hydro : ** This policy should generally be set to zero unless you are exploring a scenario with unusual and unexpected technological advancement. If setting a non-zero value, more mature technologies, such as coal, should have lower values than younger technologies, such as solar. A setting of 30% implies an average of roughly 1% annual improvement, which is very substantial.//**Electricity: Onshore Wind : ** This policy should generally be set to zero unless you are exploring a scenario with unusual and unexpected technological advancement. If setting a non-zero value, more mature technologies, such as coal, should have lower values than younger technologies, such as solar. A setting of 30% implies an average of roughly 1% annual improvement, which is very substantial.//**Electricity: Solar PV : ** This policy should generally be set to zero unless you are exploring a scenario with unusual and unexpected technological advancement. If setting a non-zero value, more mature technologies, such as coal, should have lower values than younger technologies, such as solar. A setting of 30% implies an average of roughly 1% annual improvement, which is very substantial.//**Electricity: Solar Thermal : ** This policy should generally be set to zero unless you are exploring a scenario with unusual and unexpected technological advancement. If setting a non-zero value, more mature technologies, such as coal, should have lower values than younger technologies, such as solar. A setting of 30% implies an average of roughly 1% annual improvement, which is very substantial.//**Electricity: Biomass : ** This policy should generally be set to zero unless you are exploring a scenario with unusual and unexpected technological advancement. If setting a non-zero value, more mature technologies, such as coal, should have lower values than younger technologies, such as solar. A setting of 30% implies an average of roughly 1% annual improvement, which is very substantial.//**Electricity: Natural Gas Peaker : ** This policy should generally be set to zero unless you are exploring a scenario with unusual and unexpected technological advancement. If setting a non-zero value, more mature technologies, such as coal, should have lower values than younger technologies, such as solar. A setting of 30% implies an average of roughly 1% annual improvement, which is very substantial.//**Electricity: Lignite : ** This policy should generally be set to zero unless you are exploring a scenario with unusual and unexpected technological advancement. If setting a non-zero value, more mature technologies, such as coal, should have lower values than younger technologies, such as solar. A setting of 30% implies an average of roughly 1% annual improvement, which is very substantial.//**Electricity: Offshore Wind : ** This policy should generally be set to zero unless you are exploring a scenario with unusual and unexpected technological advancement. If setting a non-zero value, more mature technologies, such as coal, should have lower values than younger technologies, such as solar. A setting of 30% implies an average of roughly 1% annual improvement, which is very substantial. | architectural-design.html#rnd | research-and-development.html | none
Research and Development | Capital Cost Reduction | RnD Electricity Capital Cost Perc Reduction | nuclear es |  | Electricity: Nuclear |  | 94 | Yes | R&D Capital Cost Reductions | RnD electricity capital cost reduction | 0 | 0.4 | 0.01 | % reduction in cost | **Description:** This policy causes the capital cost of the selected type(s) of equipment to decline by the set percentage over the course of the model run. The R&D progress caused by this policy is additional to any R&D necessary to comply with other policies, such as tighter fuel economy standards. No costs associated with conducting this additional R&D (such as investments in laboratories or engineers' salaries) are included in the model. This policy should generally be set to zero unless you are exploring a scenario with unusual and unexpected technological advancement. If setting a non-zero value, more mature technologies, such as coal, should have lower values than younger technologies, such as solar. A setting of 30% implies an average of roughly 1% annual improvement, which is very substantial. // **Guidance for setting values: **//**Electricity: Hard Coal : ** This policy should generally be set to zero unless you are exploring a scenario with unusual and unexpected technological advancement. If setting a non-zero value, more mature technologies, such as coal, should have lower values than younger technologies, such as solar. A setting of 30% implies an average of roughly 1% annual improvement, which is very substantial.//**Electricity: Natural Gas Nonpeaker : ** This policy should generally be set to zero unless you are exploring a scenario with unusual and unexpected technological advancement. If setting a non-zero value, more mature technologies, such as coal, should have lower values than younger technologies, such as solar. A setting of 30% implies an average of roughly 1% annual improvement, which is very substantial.//**Electricity: Nuclear : ** This policy should generally be set to zero unless you are exploring a scenario with unusual and unexpected technological advancement. If setting a non-zero value, more mature technologies, such as coal, should have lower values than younger technologies, such as solar. A setting of 30% implies an average of roughly 1% annual improvement, which is very substantial.//**Electricity: Hydro : ** This policy should generally be set to zero unless you are exploring a scenario with unusual and unexpected technological advancement. If setting a non-zero value, more mature technologies, such as coal, should have lower values than younger technologies, such as solar. A setting of 30% implies an average of roughly 1% annual improvement, which is very substantial.//**Electricity: Onshore Wind : ** This policy should generally be set to zero unless you are exploring a scenario with unusual and unexpected technological advancement. If setting a non-zero value, more mature technologies, such as coal, should have lower values than younger technologies, such as solar. A setting of 30% implies an average of roughly 1% annual improvement, which is very substantial.//**Electricity: Solar PV : ** This policy should generally be set to zero unless you are exploring a scenario with unusual and unexpected technological advancement. If setting a non-zero value, more mature technologies, such as coal, should have lower values than younger technologies, such as solar. A setting of 30% implies an average of roughly 1% annual improvement, which is very substantial.//**Electricity: Solar Thermal : ** This policy should generally be set to zero unless you are exploring a scenario with unusual and unexpected technological advancement. If setting a non-zero value, more mature technologies, such as coal, should have lower values than younger technologies, such as solar. A setting of 30% implies an average of roughly 1% annual improvement, which is very substantial.//**Electricity: Biomass : ** This policy should generally be set to zero unless you are exploring a scenario with unusual and unexpected technological advancement. If setting a non-zero value, more mature technologies, such as coal, should have lower values than younger technologies, such as solar. A setting of 30% implies an average of roughly 1% annual improvement, which is very substantial.//**Electricity: Natural Gas Peaker : ** This policy should generally be set to zero unless you are exploring a scenario with unusual and unexpected technological advancement. If setting a non-zero value, more mature technologies, such as coal, should have lower values than younger technologies, such as solar. A setting of 30% implies an average of roughly 1% annual improvement, which is very substantial.//**Electricity: Lignite : ** This policy should generally be set to zero unless you are exploring a scenario with unusual and unexpected technological advancement. If setting a non-zero value, more mature technologies, such as coal, should have lower values than younger technologies, such as solar. A setting of 30% implies an average of roughly 1% annual improvement, which is very substantial.//**Electricity: Offshore Wind : ** This policy should generally be set to zero unless you are exploring a scenario with unusual and unexpected technological advancement. If setting a non-zero value, more mature technologies, such as coal, should have lower values than younger technologies, such as solar. A setting of 30% implies an average of roughly 1% annual improvement, which is very substantial. | architectural-design.html#rnd | research-and-development.html | none
Research and Development | Capital Cost Reduction | RnD Electricity Capital Cost Perc Reduction | hydro es |  | Electricity: Hydro |  | 95 | Yes | R&D Capital Cost Reductions | RnD electricity capital cost reduction | 0 | 0.4 | 0.01 | % reduction in cost | **Description:** This policy causes the capital cost of the selected type(s) of equipment to decline by the set percentage over the course of the model run. The R&D progress caused by this policy is additional to any R&D necessary to comply with other policies, such as tighter fuel economy standards. No costs associated with conducting this additional R&D (such as investments in laboratories or engineers' salaries) are included in the model. This policy should generally be set to zero unless you are exploring a scenario with unusual and unexpected technological advancement. If setting a non-zero value, more mature technologies, such as coal, should have lower values than younger technologies, such as solar. A setting of 30% implies an average of roughly 1% annual improvement, which is very substantial. // **Guidance for setting values: **//**Electricity: Hard Coal : ** This policy should generally be set to zero unless you are exploring a scenario with unusual and unexpected technological advancement. If setting a non-zero value, more mature technologies, such as coal, should have lower values than younger technologies, such as solar. A setting of 30% implies an average of roughly 1% annual improvement, which is very substantial.//**Electricity: Natural Gas Nonpeaker : ** This policy should generally be set to zero unless you are exploring a scenario with unusual and unexpected technological advancement. If setting a non-zero value, more mature technologies, such as coal, should have lower values than younger technologies, such as solar. A setting of 30% implies an average of roughly 1% annual improvement, which is very substantial.//**Electricity: Nuclear : ** This policy should generally be set to zero unless you are exploring a scenario with unusual and unexpected technological advancement. If setting a non-zero value, more mature technologies, such as coal, should have lower values than younger technologies, such as solar. A setting of 30% implies an average of roughly 1% annual improvement, which is very substantial.//**Electricity: Hydro : ** This policy should generally be set to zero unless you are exploring a scenario with unusual and unexpected technological advancement. If setting a non-zero value, more mature technologies, such as coal, should have lower values than younger technologies, such as solar. A setting of 30% implies an average of roughly 1% annual improvement, which is very substantial.//**Electricity: Onshore Wind : ** This policy should generally be set to zero unless you are exploring a scenario with unusual and unexpected technological advancement. If setting a non-zero value, more mature technologies, such as coal, should have lower values than younger technologies, such as solar. A setting of 30% implies an average of roughly 1% annual improvement, which is very substantial.//**Electricity: Solar PV : ** This policy should generally be set to zero unless you are exploring a scenario with unusual and unexpected technological advancement. If setting a non-zero value, more mature technologies, such as coal, should have lower values than younger technologies, such as solar. A setting of 30% implies an average of roughly 1% annual improvement, which is very substantial.//**Electricity: Solar Thermal : ** This policy should generally be set to zero unless you are exploring a scenario with unusual and unexpected technological advancement. If setting a non-zero value, more mature technologies, such as coal, should have lower values than younger technologies, such as solar. A setting of 30% implies an average of roughly 1% annual improvement, which is very substantial.//**Electricity: Biomass : ** This policy should generally be set to zero unless you are exploring a scenario with unusual and unexpected technological advancement. If setting a non-zero value, more mature technologies, such as coal, should have lower values than younger technologies, such as solar. A setting of 30% implies an average of roughly 1% annual improvement, which is very substantial.//**Electricity: Natural Gas Peaker : ** This policy should generally be set to zero unless you are exploring a scenario with unusual and unexpected technological advancement. If setting a non-zero value, more mature technologies, such as coal, should have lower values than younger technologies, such as solar. A setting of 30% implies an average of roughly 1% annual improvement, which is very substantial.//**Electricity: Lignite : ** This policy should generally be set to zero unless you are exploring a scenario with unusual and unexpected technological advancement. If setting a non-zero value, more mature technologies, such as coal, should have lower values than younger technologies, such as solar. A setting of 30% implies an average of roughly 1% annual improvement, which is very substantial.//**Electricity: Offshore Wind : ** This policy should generally be set to zero unless you are exploring a scenario with unusual and unexpected technological advancement. If setting a non-zero value, more mature technologies, such as coal, should have lower values than younger technologies, such as solar. A setting of 30% implies an average of roughly 1% annual improvement, which is very substantial. | architectural-design.html#rnd | research-and-development.html | none
Research and Development | Capital Cost Reduction | RnD Electricity Capital Cost Perc Reduction | onshore wind es |  | Electricity: Onshore Wind |  | 96 | Yes | R&D Capital Cost Reductions | RnD electricity capital cost reduction | 0 | 0.4 | 0.01 | % reduction in cost | **Description:** This policy causes the capital cost of the selected type(s) of equipment to decline by the set percentage over the course of the model run. The R&D progress caused by this policy is additional to any R&D necessary to comply with other policies, such as tighter fuel economy standards. No costs associated with conducting this additional R&D (such as investments in laboratories or engineers' salaries) are included in the model. This policy should generally be set to zero unless you are exploring a scenario with unusual and unexpected technological advancement. If setting a non-zero value, more mature technologies, such as coal, should have lower values than younger technologies, such as solar. A setting of 30% implies an average of roughly 1% annual improvement, which is very substantial. // **Guidance for setting values: **//**Electricity: Hard Coal : ** This policy should generally be set to zero unless you are exploring a scenario with unusual and unexpected technological advancement. If setting a non-zero value, more mature technologies, such as coal, should have lower values than younger technologies, such as solar. A setting of 30% implies an average of roughly 1% annual improvement, which is very substantial.//**Electricity: Natural Gas Nonpeaker : ** This policy should generally be set to zero unless you are exploring a scenario with unusual and unexpected technological advancement. If setting a non-zero value, more mature technologies, such as coal, should have lower values than younger technologies, such as solar. A setting of 30% implies an average of roughly 1% annual improvement, which is very substantial.//**Electricity: Nuclear : ** This policy should generally be set to zero unless you are exploring a scenario with unusual and unexpected technological advancement. If setting a non-zero value, more mature technologies, such as coal, should have lower values than younger technologies, such as solar. A setting of 30% implies an average of roughly 1% annual improvement, which is very substantial.//**Electricity: Hydro : ** This policy should generally be set to zero unless you are exploring a scenario with unusual and unexpected technological advancement. If setting a non-zero value, more mature technologies, such as coal, should have lower values than younger technologies, such as solar. A setting of 30% implies an average of roughly 1% annual improvement, which is very substantial.//**Electricity: Onshore Wind : ** This policy should generally be set to zero unless you are exploring a scenario with unusual and unexpected technological advancement. If setting a non-zero value, more mature technologies, such as coal, should have lower values than younger technologies, such as solar. A setting of 30% implies an average of roughly 1% annual improvement, which is very substantial.//**Electricity: Solar PV : ** This policy should generally be set to zero unless you are exploring a scenario with unusual and unexpected technological advancement. If setting a non-zero value, more mature technologies, such as coal, should have lower values than younger technologies, such as solar. A setting of 30% implies an average of roughly 1% annual improvement, which is very substantial.//**Electricity: Solar Thermal : ** This policy should generally be set to zero unless you are exploring a scenario with unusual and unexpected technological advancement. If setting a non-zero value, more mature technologies, such as coal, should have lower values than younger technologies, such as solar. A setting of 30% implies an average of roughly 1% annual improvement, which is very substantial.//**Electricity: Biomass : ** This policy should generally be set to zero unless you are exploring a scenario with unusual and unexpected technological advancement. If setting a non-zero value, more mature technologies, such as coal, should have lower values than younger technologies, such as solar. A setting of 30% implies an average of roughly 1% annual improvement, which is very substantial.//**Electricity: Natural Gas Peaker : ** This policy should generally be set to zero unless you are exploring a scenario with unusual and unexpected technological advancement. If setting a non-zero value, more mature technologies, such as coal, should have lower values than younger technologies, such as solar. A setting of 30% implies an average of roughly 1% annual improvement, which is very substantial.//**Electricity: Lignite : ** This policy should generally be set to zero unless you are exploring a scenario with unusual and unexpected technological advancement. If setting a non-zero value, more mature technologies, such as coal, should have lower values than younger technologies, such as solar. A setting of 30% implies an average of roughly 1% annual improvement, which is very substantial.//**Electricity: Offshore Wind : ** This policy should generally be set to zero unless you are exploring a scenario with unusual and unexpected technological advancement. If setting a non-zero value, more mature technologies, such as coal, should have lower values than younger technologies, such as solar. A setting of 30% implies an average of roughly 1% annual improvement, which is very substantial. | architectural-design.html#rnd | research-and-development.html | none
Research and Development | Capital Cost Reduction | RnD Electricity Capital Cost Perc Reduction | solar PV es |  | Electricity: Solar PV |  | 97 | Yes | R&D Capital Cost Reductions | RnD electricity capital cost reduction | 0 | 0.4 | 0.01 | % reduction in cost | **Description:** This policy causes the capital cost of the selected type(s) of equipment to decline by the set percentage over the course of the model run. The R&D progress caused by this policy is additional to any R&D necessary to comply with other policies, such as tighter fuel economy standards. No costs associated with conducting this additional R&D (such as investments in laboratories or engineers' salaries) are included in the model. This policy should generally be set to zero unless you are exploring a scenario with unusual and unexpected technological advancement. If setting a non-zero value, more mature technologies, such as coal, should have lower values than younger technologies, such as solar. A setting of 30% implies an average of roughly 1% annual improvement, which is very substantial. // **Guidance for setting values: **//**Electricity: Hard Coal : ** This policy should generally be set to zero unless you are exploring a scenario with unusual and unexpected technological advancement. If setting a non-zero value, more mature technologies, such as coal, should have lower values than younger technologies, such as solar. A setting of 30% implies an average of roughly 1% annual improvement, which is very substantial.//**Electricity: Natural Gas Nonpeaker : ** This policy should generally be set to zero unless you are exploring a scenario with unusual and unexpected technological advancement. If setting a non-zero value, more mature technologies, such as coal, should have lower values than younger technologies, such as solar. A setting of 30% implies an average of roughly 1% annual improvement, which is very substantial.//**Electricity: Nuclear : ** This policy should generally be set to zero unless you are exploring a scenario with unusual and unexpected technological advancement. If setting a non-zero value, more mature technologies, such as coal, should have lower values than younger technologies, such as solar. A setting of 30% implies an average of roughly 1% annual improvement, which is very substantial.//**Electricity: Hydro : ** This policy should generally be set to zero unless you are exploring a scenario with unusual and unexpected technological advancement. If setting a non-zero value, more mature technologies, such as coal, should have lower values than younger technologies, such as solar. A setting of 30% implies an average of roughly 1% annual improvement, which is very substantial.//**Electricity: Onshore Wind : ** This policy should generally be set to zero unless you are exploring a scenario with unusual and unexpected technological advancement. If setting a non-zero value, more mature technologies, such as coal, should have lower values than younger technologies, such as solar. A setting of 30% implies an average of roughly 1% annual improvement, which is very substantial.//**Electricity: Solar PV : ** This policy should generally be set to zero unless you are exploring a scenario with unusual and unexpected technological advancement. If setting a non-zero value, more mature technologies, such as coal, should have lower values than younger technologies, such as solar. A setting of 30% implies an average of roughly 1% annual improvement, which is very substantial.//**Electricity: Solar Thermal : ** This policy should generally be set to zero unless you are exploring a scenario with unusual and unexpected technological advancement. If setting a non-zero value, more mature technologies, such as coal, should have lower values than younger technologies, such as solar. A setting of 30% implies an average of roughly 1% annual improvement, which is very substantial.//**Electricity: Biomass : ** This policy should generally be set to zero unless you are exploring a scenario with unusual and unexpected technological advancement. If setting a non-zero value, more mature technologies, such as coal, should have lower values than younger technologies, such as solar. A setting of 30% implies an average of roughly 1% annual improvement, which is very substantial.//**Electricity: Natural Gas Peaker : ** This policy should generally be set to zero unless you are exploring a scenario with unusual and unexpected technological advancement. If setting a non-zero value, more mature technologies, such as coal, should have lower values than younger technologies, such as solar. A setting of 30% implies an average of roughly 1% annual improvement, which is very substantial.//**Electricity: Lignite : ** This policy should generally be set to zero unless you are exploring a scenario with unusual and unexpected technological advancement. If setting a non-zero value, more mature technologies, such as coal, should have lower values than younger technologies, such as solar. A setting of 30% implies an average of roughly 1% annual improvement, which is very substantial.//**Electricity: Offshore Wind : ** This policy should generally be set to zero unless you are exploring a scenario with unusual and unexpected technological advancement. If setting a non-zero value, more mature technologies, such as coal, should have lower values than younger technologies, such as solar. A setting of 30% implies an average of roughly 1% annual improvement, which is very substantial. | architectural-design.html#rnd | research-and-development.html | none
Research and Development | Capital Cost Reduction | RnD Electricity Capital Cost Perc Reduction | solar thermal es |  | Electricity: Solar Thermal |  | 98 | Yes | R&D Capital Cost Reductions | RnD electricity capital cost reduction | 0 | 0.4 | 0.01 | % reduction in cost | **Description:** This policy causes the capital cost of the selected type(s) of equipment to decline by the set percentage over the course of the model run. The R&D progress caused by this policy is additional to any R&D necessary to comply with other policies, such as tighter fuel economy standards. No costs associated with conducting this additional R&D (such as investments in laboratories or engineers' salaries) are included in the model. This policy should generally be set to zero unless you are exploring a scenario with unusual and unexpected technological advancement. If setting a non-zero value, more mature technologies, such as coal, should have lower values than younger technologies, such as solar. A setting of 30% implies an average of roughly 1% annual improvement, which is very substantial. // **Guidance for setting values: **//**Electricity: Hard Coal : ** This policy should generally be set to zero unless you are exploring a scenario with unusual and unexpected technological advancement. If setting a non-zero value, more mature technologies, such as coal, should have lower values than younger technologies, such as solar. A setting of 30% implies an average of roughly 1% annual improvement, which is very substantial.//**Electricity: Natural Gas Nonpeaker : ** This policy should generally be set to zero unless you are exploring a scenario with unusual and unexpected technological advancement. If setting a non-zero value, more mature technologies, such as coal, should have lower values than younger technologies, such as solar. A setting of 30% implies an average of roughly 1% annual improvement, which is very substantial.//**Electricity: Nuclear : ** This policy should generally be set to zero unless you are exploring a scenario with unusual and unexpected technological advancement. If setting a non-zero value, more mature technologies, such as coal, should have lower values than younger technologies, such as solar. A setting of 30% implies an average of roughly 1% annual improvement, which is very substantial.//**Electricity: Hydro : ** This policy should generally be set to zero unless you are exploring a scenario with unusual and unexpected technological advancement. If setting a non-zero value, more mature technologies, such as coal, should have lower values than younger technologies, such as solar. A setting of 30% implies an average of roughly 1% annual improvement, which is very substantial.//**Electricity: Onshore Wind : ** This policy should generally be set to zero unless you are exploring a scenario with unusual and unexpected technological advancement. If setting a non-zero value, more mature technologies, such as coal, should have lower values than younger technologies, such as solar. A setting of 30% implies an average of roughly 1% annual improvement, which is very substantial.//**Electricity: Solar PV : ** This policy should generally be set to zero unless you are exploring a scenario with unusual and unexpected technological advancement. If setting a non-zero value, more mature technologies, such as coal, should have lower values than younger technologies, such as solar. A setting of 30% implies an average of roughly 1% annual improvement, which is very substantial.//**Electricity: Solar Thermal : ** This policy should generally be set to zero unless you are exploring a scenario with unusual and unexpected technological advancement. If setting a non-zero value, more mature technologies, such as coal, should have lower values than younger technologies, such as solar. A setting of 30% implies an average of roughly 1% annual improvement, which is very substantial.//**Electricity: Biomass : ** This policy should generally be set to zero unless you are exploring a scenario with unusual and unexpected technological advancement. If setting a non-zero value, more mature technologies, such as coal, should have lower values than younger technologies, such as solar. A setting of 30% implies an average of roughly 1% annual improvement, which is very substantial.//**Electricity: Natural Gas Peaker : ** This policy should generally be set to zero unless you are exploring a scenario with unusual and unexpected technological advancement. If setting a non-zero value, more mature technologies, such as coal, should have lower values than younger technologies, such as solar. A setting of 30% implies an average of roughly 1% annual improvement, which is very substantial.//**Electricity: Lignite : ** This policy should generally be set to zero unless you are exploring a scenario with unusual and unexpected technological advancement. If setting a non-zero value, more mature technologies, such as coal, should have lower values than younger technologies, such as solar. A setting of 30% implies an average of roughly 1% annual improvement, which is very substantial.//**Electricity: Offshore Wind : ** This policy should generally be set to zero unless you are exploring a scenario with unusual and unexpected technological advancement. If setting a non-zero value, more mature technologies, such as coal, should have lower values than younger technologies, such as solar. A setting of 30% implies an average of roughly 1% annual improvement, which is very substantial. | architectural-design.html#rnd | research-and-development.html | none
Research and Development | Capital Cost Reduction | RnD Electricity Capital Cost Perc Reduction | biomass es |  | Electricity: Biomass |  | 99 | Yes | R&D Capital Cost Reductions | RnD electricity capital cost reduction | 0 | 0.4 | 0.01 | % reduction in cost | **Description:** This policy causes the capital cost of the selected type(s) of equipment to decline by the set percentage over the course of the model run. The R&D progress caused by this policy is additional to any R&D necessary to comply with other policies, such as tighter fuel economy standards. No costs associated with conducting this additional R&D (such as investments in laboratories or engineers' salaries) are included in the model. This policy should generally be set to zero unless you are exploring a scenario with unusual and unexpected technological advancement. If setting a non-zero value, more mature technologies, such as coal, should have lower values than younger technologies, such as solar. A setting of 30% implies an average of roughly 1% annual improvement, which is very substantial. // **Guidance for setting values: **//**Electricity: Hard Coal : ** This policy should generally be set to zero unless you are exploring a scenario with unusual and unexpected technological advancement. If setting a non-zero value, more mature technologies, such as coal, should have lower values than younger technologies, such as solar. A setting of 30% implies an average of roughly 1% annual improvement, which is very substantial.//**Electricity: Natural Gas Nonpeaker : ** This policy should generally be set to zero unless you are exploring a scenario with unusual and unexpected technological advancement. If setting a non-zero value, more mature technologies, such as coal, should have lower values than younger technologies, such as solar. A setting of 30% implies an average of roughly 1% annual improvement, which is very substantial.//**Electricity: Nuclear : ** This policy should generally be set to zero unless you are exploring a scenario with unusual and unexpected technological advancement. If setting a non-zero value, more mature technologies, such as coal, should have lower values than younger technologies, such as solar. A setting of 30% implies an average of roughly 1% annual improvement, which is very substantial.//**Electricity: Hydro : ** This policy should generally be set to zero unless you are exploring a scenario with unusual and unexpected technological advancement. If setting a non-zero value, more mature technologies, such as coal, should have lower values than younger technologies, such as solar. A setting of 30% implies an average of roughly 1% annual improvement, which is very substantial.//**Electricity: Onshore Wind : ** This policy should generally be set to zero unless you are exploring a scenario with unusual and unexpected technological advancement. If setting a non-zero value, more mature technologies, such as coal, should have lower values than younger technologies, such as solar. A setting of 30% implies an average of roughly 1% annual improvement, which is very substantial.//**Electricity: Solar PV : ** This policy should generally be set to zero unless you are exploring a scenario with unusual and unexpected technological advancement. If setting a non-zero value, more mature technologies, such as coal, should have lower values than younger technologies, such as solar. A setting of 30% implies an average of roughly 1% annual improvement, which is very substantial.//**Electricity: Solar Thermal : ** This policy should generally be set to zero unless you are exploring a scenario with unusual and unexpected technological advancement. If setting a non-zero value, more mature technologies, such as coal, should have lower values than younger technologies, such as solar. A setting of 30% implies an average of roughly 1% annual improvement, which is very substantial.//**Electricity: Biomass : ** This policy should generally be set to zero unless you are exploring a scenario with unusual and unexpected technological advancement. If setting a non-zero value, more mature technologies, such as coal, should have lower values than younger technologies, such as solar. A setting of 30% implies an average of roughly 1% annual improvement, which is very substantial.//**Electricity: Natural Gas Peaker : ** This policy should generally be set to zero unless you are exploring a scenario with unusual and unexpected technological advancement. If setting a non-zero value, more mature technologies, such as coal, should have lower values than younger technologies, such as solar. A setting of 30% implies an average of roughly 1% annual improvement, which is very substantial.//**Electricity: Lignite : ** This policy should generally be set to zero unless you are exploring a scenario with unusual and unexpected technological advancement. If setting a non-zero value, more mature technologies, such as coal, should have lower values than younger technologies, such as solar. A setting of 30% implies an average of roughly 1% annual improvement, which is very substantial.//**Electricity: Offshore Wind : ** This policy should generally be set to zero unless you are exploring a scenario with unusual and unexpected technological advancement. If setting a non-zero value, more mature technologies, such as coal, should have lower values than younger technologies, such as solar. A setting of 30% implies an average of roughly 1% annual improvement, which is very substantial. | architectural-design.html#rnd | research-and-development.html | none
Research and Development | Capital Cost Reduction | RnD Electricity Capital Cost Perc Reduction | natural gas peaker es |  | Electricity: Natural Gas Peaker |  | 192 | Yes | R&D Capital Cost Reductions | RnD electricity capital cost reduction | 0 | 0.4 | 0.01 | % reduction in cost | **Description:** This policy causes the capital cost of the selected type(s) of equipment to decline by the set percentage over the course of the model run. The R&D progress caused by this policy is additional to any R&D necessary to comply with other policies, such as tighter fuel economy standards. No costs associated with conducting this additional R&D (such as investments in laboratories or engineers' salaries) are included in the model. This policy should generally be set to zero unless you are exploring a scenario with unusual and unexpected technological advancement. If setting a non-zero value, more mature technologies, such as coal, should have lower values than younger technologies, such as solar. A setting of 30% implies an average of roughly 1% annual improvement, which is very substantial. // **Guidance for setting values: **//**Electricity: Hard Coal : ** This policy should generally be set to zero unless you are exploring a scenario with unusual and unexpected technological advancement. If setting a non-zero value, more mature technologies, such as coal, should have lower values than younger technologies, such as solar. A setting of 30% implies an average of roughly 1% annual improvement, which is very substantial.//**Electricity: Natural Gas Nonpeaker : ** This policy should generally be set to zero unless you are exploring a scenario with unusual and unexpected technological advancement. If setting a non-zero value, more mature technologies, such as coal, should have lower values than younger technologies, such as solar. A setting of 30% implies an average of roughly 1% annual improvement, which is very substantial.//**Electricity: Nuclear : ** This policy should generally be set to zero unless you are exploring a scenario with unusual and unexpected technological advancement. If setting a non-zero value, more mature technologies, such as coal, should have lower values than younger technologies, such as solar. A setting of 30% implies an average of roughly 1% annual improvement, which is very substantial.//**Electricity: Hydro : ** This policy should generally be set to zero unless you are exploring a scenario with unusual and unexpected technological advancement. If setting a non-zero value, more mature technologies, such as coal, should have lower values than younger technologies, such as solar. A setting of 30% implies an average of roughly 1% annual improvement, which is very substantial.//**Electricity: Onshore Wind : ** This policy should generally be set to zero unless you are exploring a scenario with unusual and unexpected technological advancement. If setting a non-zero value, more mature technologies, such as coal, should have lower values than younger technologies, such as solar. A setting of 30% implies an average of roughly 1% annual improvement, which is very substantial.//**Electricity: Solar PV : ** This policy should generally be set to zero unless you are exploring a scenario with unusual and unexpected technological advancement. If setting a non-zero value, more mature technologies, such as coal, should have lower values than younger technologies, such as solar. A setting of 30% implies an average of roughly 1% annual improvement, which is very substantial.//**Electricity: Solar Thermal : ** This policy should generally be set to zero unless you are exploring a scenario with unusual and unexpected technological advancement. If setting a non-zero value, more mature technologies, such as coal, should have lower values than younger technologies, such as solar. A setting of 30% implies an average of roughly 1% annual improvement, which is very substantial.//**Electricity: Biomass : ** This policy should generally be set to zero unless you are exploring a scenario with unusual and unexpected technological advancement. If setting a non-zero value, more mature technologies, such as coal, should have lower values than younger technologies, such as solar. A setting of 30% implies an average of roughly 1% annual improvement, which is very substantial.//**Electricity: Natural Gas Peaker : ** This policy should generally be set to zero unless you are exploring a scenario with unusual and unexpected technological advancement. If setting a non-zero value, more mature technologies, such as coal, should have lower values than younger technologies, such as solar. A setting of 30% implies an average of roughly 1% annual improvement, which is very substantial.//**Electricity: Lignite : ** This policy should generally be set to zero unless you are exploring a scenario with unusual and unexpected technological advancement. If setting a non-zero value, more mature technologies, such as coal, should have lower values than younger technologies, such as solar. A setting of 30% implies an average of roughly 1% annual improvement, which is very substantial.//**Electricity: Offshore Wind : ** This policy should generally be set to zero unless you are exploring a scenario with unusual and unexpected technological advancement. If setting a non-zero value, more mature technologies, such as coal, should have lower values than younger technologies, such as solar. A setting of 30% implies an average of roughly 1% annual improvement, which is very substantial. | architectural-design.html#rnd | research-and-development.html | none
Research and Development | Capital Cost Reduction | RnD Electricity Capital Cost Perc Reduction | lignite es |  | Electricity: Lignite |  | 180 | Yes | R&D Capital Cost Reductions | RnD electricity capital cost reduction | 0 | 0.4 | 0.01 | % reduction in cost | **Description:** This policy causes the capital cost of the selected type(s) of equipment to decline by the set percentage over the course of the model run. The R&D progress caused by this policy is additional to any R&D necessary to comply with other policies, such as tighter fuel economy standards. No costs associated with conducting this additional R&D (such as investments in laboratories or engineers' salaries) are included in the model. This policy should generally be set to zero unless you are exploring a scenario with unusual and unexpected technological advancement. If setting a non-zero value, more mature technologies, such as coal, should have lower values than younger technologies, such as solar. A setting of 30% implies an average of roughly 1% annual improvement, which is very substantial. // **Guidance for setting values: **//**Electricity: Hard Coal : ** This policy should generally be set to zero unless you are exploring a scenario with unusual and unexpected technological advancement. If setting a non-zero value, more mature technologies, such as coal, should have lower values than younger technologies, such as solar. A setting of 30% implies an average of roughly 1% annual improvement, which is very substantial.//**Electricity: Natural Gas Nonpeaker : ** This policy should generally be set to zero unless you are exploring a scenario with unusual and unexpected technological advancement. If setting a non-zero value, more mature technologies, such as coal, should have lower values than younger technologies, such as solar. A setting of 30% implies an average of roughly 1% annual improvement, which is very substantial.//**Electricity: Nuclear : ** This policy should generally be set to zero unless you are exploring a scenario with unusual and unexpected technological advancement. If setting a non-zero value, more mature technologies, such as coal, should have lower values than younger technologies, such as solar. A setting of 30% implies an average of roughly 1% annual improvement, which is very substantial.//**Electricity: Hydro : ** This policy should generally be set to zero unless you are exploring a scenario with unusual and unexpected technological advancement. If setting a non-zero value, more mature technologies, such as coal, should have lower values than younger technologies, such as solar. A setting of 30% implies an average of roughly 1% annual improvement, which is very substantial.//**Electricity: Onshore Wind : ** This policy should generally be set to zero unless you are exploring a scenario with unusual and unexpected technological advancement. If setting a non-zero value, more mature technologies, such as coal, should have lower values than younger technologies, such as solar. A setting of 30% implies an average of roughly 1% annual improvement, which is very substantial.//**Electricity: Solar PV : ** This policy should generally be set to zero unless you are exploring a scenario with unusual and unexpected technological advancement. If setting a non-zero value, more mature technologies, such as coal, should have lower values than younger technologies, such as solar. A setting of 30% implies an average of roughly 1% annual improvement, which is very substantial.//**Electricity: Solar Thermal : ** This policy should generally be set to zero unless you are exploring a scenario with unusual and unexpected technological advancement. If setting a non-zero value, more mature technologies, such as coal, should have lower values than younger technologies, such as solar. A setting of 30% implies an average of roughly 1% annual improvement, which is very substantial.//**Electricity: Biomass : ** This policy should generally be set to zero unless you are exploring a scenario with unusual and unexpected technological advancement. If setting a non-zero value, more mature technologies, such as coal, should have lower values than younger technologies, such as solar. A setting of 30% implies an average of roughly 1% annual improvement, which is very substantial.//**Electricity: Natural Gas Peaker : ** This policy should generally be set to zero unless you are exploring a scenario with unusual and unexpected technological advancement. If setting a non-zero value, more mature technologies, such as coal, should have lower values than younger technologies, such as solar. A setting of 30% implies an average of roughly 1% annual improvement, which is very substantial.//**Electricity: Lignite : ** This policy should generally be set to zero unless you are exploring a scenario with unusual and unexpected technological advancement. If setting a non-zero value, more mature technologies, such as coal, should have lower values than younger technologies, such as solar. A setting of 30% implies an average of roughly 1% annual improvement, which is very substantial.//**Electricity: Offshore Wind : ** This policy should generally be set to zero unless you are exploring a scenario with unusual and unexpected technological advancement. If setting a non-zero value, more mature technologies, such as coal, should have lower values than younger technologies, such as solar. A setting of 30% implies an average of roughly 1% annual improvement, which is very substantial. | architectural-design.html#rnd | research-and-development.html | none
Research and Development | Capital Cost Reduction | RnD Electricity Capital Cost Perc Reduction | offshore wind es |  | Electricity: Offshore Wind |  | 183 | Yes | R&D Capital Cost Reductions | RnD electricity capital cost reduction | 0 | 0.4 | 0.01 | % reduction in cost | **Description:** This policy causes the capital cost of the selected type(s) of equipment to decline by the set percentage over the course of the model run. The R&D progress caused by this policy is additional to any R&D necessary to comply with other policies, such as tighter fuel economy standards. No costs associated with conducting this additional R&D (such as investments in laboratories or engineers' salaries) are included in the model. This policy should generally be set to zero unless you are exploring a scenario with unusual and unexpected technological advancement. If setting a non-zero value, more mature technologies, such as coal, should have lower values than younger technologies, such as solar. A setting of 30% implies an average of roughly 1% annual improvement, which is very substantial. // **Guidance for setting values: **//**Electricity: Hard Coal : ** This policy should generally be set to zero unless you are exploring a scenario with unusual and unexpected technological advancement. If setting a non-zero value, more mature technologies, such as coal, should have lower values than younger technologies, such as solar. A setting of 30% implies an average of roughly 1% annual improvement, which is very substantial.//**Electricity: Natural Gas Nonpeaker : ** This policy should generally be set to zero unless you are exploring a scenario with unusual and unexpected technological advancement. If setting a non-zero value, more mature technologies, such as coal, should have lower values than younger technologies, such as solar. A setting of 30% implies an average of roughly 1% annual improvement, which is very substantial.//**Electricity: Nuclear : ** This policy should generally be set to zero unless you are exploring a scenario with unusual and unexpected technological advancement. If setting a non-zero value, more mature technologies, such as coal, should have lower values than younger technologies, such as solar. A setting of 30% implies an average of roughly 1% annual improvement, which is very substantial.//**Electricity: Hydro : ** This policy should generally be set to zero unless you are exploring a scenario with unusual and unexpected technological advancement. If setting a non-zero value, more mature technologies, such as coal, should have lower values than younger technologies, such as solar. A setting of 30% implies an average of roughly 1% annual improvement, which is very substantial.//**Electricity: Onshore Wind : ** This policy should generally be set to zero unless you are exploring a scenario with unusual and unexpected technological advancement. If setting a non-zero value, more mature technologies, such as coal, should have lower values than younger technologies, such as solar. A setting of 30% implies an average of roughly 1% annual improvement, which is very substantial.//**Electricity: Solar PV : ** This policy should generally be set to zero unless you are exploring a scenario with unusual and unexpected technological advancement. If setting a non-zero value, more mature technologies, such as coal, should have lower values than younger technologies, such as solar. A setting of 30% implies an average of roughly 1% annual improvement, which is very substantial.//**Electricity: Solar Thermal : ** This policy should generally be set to zero unless you are exploring a scenario with unusual and unexpected technological advancement. If setting a non-zero value, more mature technologies, such as coal, should have lower values than younger technologies, such as solar. A setting of 30% implies an average of roughly 1% annual improvement, which is very substantial.//**Electricity: Biomass : ** This policy should generally be set to zero unless you are exploring a scenario with unusual and unexpected technological advancement. If setting a non-zero value, more mature technologies, such as coal, should have lower values than younger technologies, such as solar. A setting of 30% implies an average of roughly 1% annual improvement, which is very substantial.//**Electricity: Natural Gas Peaker : ** This policy should generally be set to zero unless you are exploring a scenario with unusual and unexpected technological advancement. If setting a non-zero value, more mature technologies, such as coal, should have lower values than younger technologies, such as solar. A setting of 30% implies an average of roughly 1% annual improvement, which is very substantial.//**Electricity: Lignite : ** This policy should generally be set to zero unless you are exploring a scenario with unusual and unexpected technological advancement. If setting a non-zero value, more mature technologies, such as coal, should have lower values than younger technologies, such as solar. A setting of 30% implies an average of roughly 1% annual improvement, which is very substantial.//**Electricity: Offshore Wind : ** This policy should generally be set to zero unless you are exploring a scenario with unusual and unexpected technological advancement. If setting a non-zero value, more mature technologies, such as coal, should have lower values than younger technologies, such as solar. A setting of 30% implies an average of roughly 1% annual improvement, which is very substantial. | architectural-design.html#rnd | research-and-development.html | none
Research and Development | Capital Cost Reduction | RnD Industry Capital Cost Perc Reduction | cement and other carbonates |  | Industry: Cement |  | 100 | Yes | R&D Capital Cost Reductions | RnD industry capital cost reduction | 0 | 0.4 | 0.01 | % reduction in cost | **Description:** This policy causes the capital cost of the selected type(s) of equipment to decline by the set percentage over the course of the model run. The R&D progress caused by this policy is additional to any R&D necessary to comply with other policies, such as tighter fuel economy standards. No costs associated with conducting this additional R&D (such as investments in laboratories or engineers' salaries) are included in the model. This policy should generally be set to zero unless you are exploring a scenario with unusual and unexpected technological advancement. If setting a non-zero value, more mature technologies, such as coal, should have lower values than younger technologies, such as solar. A setting of 30% implies an average of roughly 1% annual improvement, which is very substantial. // **Guidance for setting values: **//**Industry: Agriculture and Forestry : ** This policy should generally be set to zero unless you are exploring a scenario with unusual and unexpected technological advancement. If setting a non-zero value, more mature technologies, such as coal, should have lower values than younger technologies, such as solar. A setting of 30% implies an average of roughly 1% annual improvement, which is very substantial.//**Industry: Coal Mining : ** This policy should generally be set to zero unless you are exploring a scenario with unusual and unexpected technological advancement. If setting a non-zero value, more mature technologies, such as coal, should have lower values than younger technologies, such as solar. A setting of 30% implies an average of roughly 1% annual improvement, which is very substantial.//**Industry: Oil and Gas Extraction : ** This policy should generally be set to zero unless you are exploring a scenario with unusual and unexpected technological advancement. If setting a non-zero value, more mature technologies, such as coal, should have lower values than younger technologies, such as solar. A setting of 30% implies an average of roughly 1% annual improvement, which is very substantial.//**Industry: Other Mining and Quarrying : ** This policy should generally be set to zero unless you are exploring a scenario with unusual and unexpected technological advancement. If setting a non-zero value, more mature technologies, such as coal, should have lower values than younger technologies, such as solar. A setting of 30% implies an average of roughly 1% annual improvement, which is very substantial.//**Industry: Food Beverage and Tobacco : ** This policy should generally be set to zero unless you are exploring a scenario with unusual and unexpected technological advancement. If setting a non-zero value, more mature technologies, such as coal, should have lower values than younger technologies, such as solar. A setting of 30% implies an average of roughly 1% annual improvement, which is very substantial.//**Industry: Textiles Apparel and Leather : ** This policy should generally be set to zero unless you are exploring a scenario with unusual and unexpected technological advancement. If setting a non-zero value, more mature technologies, such as coal, should have lower values than younger technologies, such as solar. A setting of 30% implies an average of roughly 1% annual improvement, which is very substantial.//**Industry: Wood Products : ** This policy should generally be set to zero unless you are exploring a scenario with unusual and unexpected technological advancement. If setting a non-zero value, more mature technologies, such as coal, should have lower values than younger technologies, such as solar. A setting of 30% implies an average of roughly 1% annual improvement, which is very substantial.//**Industry: Pulp Paper and Printing : ** This policy should generally be set to zero unless you are exploring a scenario with unusual and unexpected technological advancement. If setting a non-zero value, more mature technologies, such as coal, should have lower values than younger technologies, such as solar. A setting of 30% implies an average of roughly 1% annual improvement, which is very substantial.//**Industry: Refined Petroleum and Coke : ** This policy should generally be set to zero unless you are exploring a scenario with unusual and unexpected technological advancement. If setting a non-zero value, more mature technologies, such as coal, should have lower values than younger technologies, such as solar. A setting of 30% implies an average of roughly 1% annual improvement, which is very substantial.//**Industry: Chemicals : ** This policy should generally be set to zero unless you are exploring a scenario with unusual and unexpected technological advancement. If setting a non-zero value, more mature technologies, such as coal, should have lower values than younger technologies, such as solar. A setting of 30% implies an average of roughly 1% annual improvement, which is very substantial.//**Industry: Rubber and Plastic Products : ** This policy should generally be set to zero unless you are exploring a scenario with unusual and unexpected technological advancement. If setting a non-zero value, more mature technologies, such as coal, should have lower values than younger technologies, such as solar. A setting of 30% implies an average of roughly 1% annual improvement, which is very substantial.//**Industry: Glass and Glass Products : ** This policy should generally be set to zero unless you are exploring a scenario with unusual and unexpected technological advancement. If setting a non-zero value, more mature technologies, such as coal, should have lower values than younger technologies, such as solar. A setting of 30% implies an average of roughly 1% annual improvement, which is very substantial.//**Industry: Cement and Other Nonmetallic Minerals : ** This policy should generally be set to zero unless you are exploring a scenario with unusual and unexpected technological advancement. If setting a non-zero value, more mature technologies, such as coal, should have lower values than younger technologies, such as solar. A setting of 30% implies an average of roughly 1% annual improvement, which is very substantial.//**Industry: Iron and Steel : ** This policy should generally be set to zero unless you are exploring a scenario with unusual and unexpected technological advancement. If setting a non-zero value, more mature technologies, such as coal, should have lower values than younger technologies, such as solar. A setting of 30% implies an average of roughly 1% annual improvement, which is very substantial.//**Industry: Other Metals : ** This policy should generally be set to zero unless you are exploring a scenario with unusual and unexpected technological advancement. If setting a non-zero value, more mature technologies, such as coal, should have lower values than younger technologies, such as solar. A setting of 30% implies an average of roughly 1% annual improvement, which is very substantial.//**Industry: Metal Products Except Machinery and Vehicles : ** This policy should generally be set to zero unless you are exploring a scenario with unusual and unexpected technological advancement. If setting a non-zero value, more mature technologies, such as coal, should have lower values than younger technologies, such as solar. A setting of 30% implies an average of roughly 1% annual improvement, which is very substantial.//**Industry: Computers and Electronics : ** This policy should generally be set to zero unless you are exploring a scenario with unusual and unexpected technological advancement. If setting a non-zero value, more mature technologies, such as coal, should have lower values than younger technologies, such as solar. A setting of 30% implies an average of roughly 1% annual improvement, which is very substantial.//**Industry: Appliances and Electrical Equipment : ** This policy should generally be set to zero unless you are exploring a scenario with unusual and unexpected technological advancement. If setting a non-zero value, more mature technologies, such as coal, should have lower values than younger technologies, such as solar. A setting of 30% implies an average of roughly 1% annual improvement, which is very substantial.//**Industry: Other Machinery : ** This policy should generally be set to zero unless you are exploring a scenario with unusual and unexpected technological advancement. If setting a non-zero value, more mature technologies, such as coal, should have lower values than younger technologies, such as solar. A setting of 30% implies an average of roughly 1% annual improvement, which is very substantial.//**Industry: Road Vehicles : ** This policy should generally be set to zero unless you are exploring a scenario with unusual and unexpected technological advancement. If setting a non-zero value, more mature technologies, such as coal, should have lower values than younger technologies, such as solar. A setting of 30% implies an average of roughly 1% annual improvement, which is very substantial.//**Industry: Nonroad Vehicles : ** This policy should generally be set to zero unless you are exploring a scenario with unusual and unexpected technological advancement. If setting a non-zero value, more mature technologies, such as coal, should have lower values than younger technologies, such as solar. A setting of 30% implies an average of roughly 1% annual improvement, which is very substantial.//**Industry: Other Manufacturing : ** This policy should generally be set to zero unless you are exploring a scenario with unusual and unexpected technological advancement. If setting a non-zero value, more mature technologies, such as coal, should have lower values than younger technologies, such as solar. A setting of 30% implies an average of roughly 1% annual improvement, which is very substantial.//**Industry: Energy Pipelines and Gas Processing : ** This policy should generally be set to zero unless you are exploring a scenario with unusual and unexpected technological advancement. If setting a non-zero value, more mature technologies, such as coal, should have lower values than younger technologies, such as solar. A setting of 30% implies an average of roughly 1% annual improvement, which is very substantial.//**Industry: Water and Waste : ** This policy should generally be set to zero unless you are exploring a scenario with unusual and unexpected technological advancement. If setting a non-zero value, more mature technologies, such as coal, should have lower values than younger technologies, such as solar. A setting of 30% implies an average of roughly 1% annual improvement, which is very substantial.//**Industry: Construction : ** This policy should generally be set to zero unless you are exploring a scenario with unusual and unexpected technological advancement. If setting a non-zero value, more mature technologies, such as coal, should have lower values than younger technologies, such as solar. A setting of 30% implies an average of roughly 1% annual improvement, which is very substantial. | architectural-design.html#rnd | research-and-development.html | none
Research and Development | Capital Cost Reduction | RnD Industry Capital Cost Perc Reduction | natural gas and petroleum systems |  | Industry: Natural Gas and Petroleum |  | 101 | Yes | R&D Capital Cost Reductions | RnD industry capital cost reduction | 0 | 0.4 | 0.01 | % reduction in cost | **Description:** This policy causes the capital cost of the selected type(s) of equipment to decline by the set percentage over the course of the model run. The R&D progress caused by this policy is additional to any R&D necessary to comply with other policies, such as tighter fuel economy standards. No costs associated with conducting this additional R&D (such as investments in laboratories or engineers' salaries) are included in the model. This policy should generally be set to zero unless you are exploring a scenario with unusual and unexpected technological advancement. If setting a non-zero value, more mature technologies, such as coal, should have lower values than younger technologies, such as solar. A setting of 30% implies an average of roughly 1% annual improvement, which is very substantial. // **Guidance for setting values: **//**Industry: Agriculture and Forestry : ** This policy should generally be set to zero unless you are exploring a scenario with unusual and unexpected technological advancement. If setting a non-zero value, more mature technologies, such as coal, should have lower values than younger technologies, such as solar. A setting of 30% implies an average of roughly 1% annual improvement, which is very substantial.//**Industry: Coal Mining : ** This policy should generally be set to zero unless you are exploring a scenario with unusual and unexpected technological advancement. If setting a non-zero value, more mature technologies, such as coal, should have lower values than younger technologies, such as solar. A setting of 30% implies an average of roughly 1% annual improvement, which is very substantial.//**Industry: Oil and Gas Extraction : ** This policy should generally be set to zero unless you are exploring a scenario with unusual and unexpected technological advancement. If setting a non-zero value, more mature technologies, such as coal, should have lower values than younger technologies, such as solar. A setting of 30% implies an average of roughly 1% annual improvement, which is very substantial.//**Industry: Other Mining and Quarrying : ** This policy should generally be set to zero unless you are exploring a scenario with unusual and unexpected technological advancement. If setting a non-zero value, more mature technologies, such as coal, should have lower values than younger technologies, such as solar. A setting of 30% implies an average of roughly 1% annual improvement, which is very substantial.//**Industry: Food Beverage and Tobacco : ** This policy should generally be set to zero unless you are exploring a scenario with unusual and unexpected technological advancement. If setting a non-zero value, more mature technologies, such as coal, should have lower values than younger technologies, such as solar. A setting of 30% implies an average of roughly 1% annual improvement, which is very substantial.//**Industry: Textiles Apparel and Leather : ** This policy should generally be set to zero unless you are exploring a scenario with unusual and unexpected technological advancement. If setting a non-zero value, more mature technologies, such as coal, should have lower values than younger technologies, such as solar. A setting of 30% implies an average of roughly 1% annual improvement, which is very substantial.//**Industry: Wood Products : ** This policy should generally be set to zero unless you are exploring a scenario with unusual and unexpected technological advancement. If setting a non-zero value, more mature technologies, such as coal, should have lower values than younger technologies, such as solar. A setting of 30% implies an average of roughly 1% annual improvement, which is very substantial.//**Industry: Pulp Paper and Printing : ** This policy should generally be set to zero unless you are exploring a scenario with unusual and unexpected technological advancement. If setting a non-zero value, more mature technologies, such as coal, should have lower values than younger technologies, such as solar. A setting of 30% implies an average of roughly 1% annual improvement, which is very substantial.//**Industry: Refined Petroleum and Coke : ** This policy should generally be set to zero unless you are exploring a scenario with unusual and unexpected technological advancement. If setting a non-zero value, more mature technologies, such as coal, should have lower values than younger technologies, such as solar. A setting of 30% implies an average of roughly 1% annual improvement, which is very substantial.//**Industry: Chemicals : ** This policy should generally be set to zero unless you are exploring a scenario with unusual and unexpected technological advancement. If setting a non-zero value, more mature technologies, such as coal, should have lower values than younger technologies, such as solar. A setting of 30% implies an average of roughly 1% annual improvement, which is very substantial.//**Industry: Rubber and Plastic Products : ** This policy should generally be set to zero unless you are exploring a scenario with unusual and unexpected technological advancement. If setting a non-zero value, more mature technologies, such as coal, should have lower values than younger technologies, such as solar. A setting of 30% implies an average of roughly 1% annual improvement, which is very substantial.//**Industry: Glass and Glass Products : ** This policy should generally be set to zero unless you are exploring a scenario with unusual and unexpected technological advancement. If setting a non-zero value, more mature technologies, such as coal, should have lower values than younger technologies, such as solar. A setting of 30% implies an average of roughly 1% annual improvement, which is very substantial.//**Industry: Cement and Other Nonmetallic Minerals : ** This policy should generally be set to zero unless you are exploring a scenario with unusual and unexpected technological advancement. If setting a non-zero value, more mature technologies, such as coal, should have lower values than younger technologies, such as solar. A setting of 30% implies an average of roughly 1% annual improvement, which is very substantial.//**Industry: Iron and Steel : ** This policy should generally be set to zero unless you are exploring a scenario with unusual and unexpected technological advancement. If setting a non-zero value, more mature technologies, such as coal, should have lower values than younger technologies, such as solar. A setting of 30% implies an average of roughly 1% annual improvement, which is very substantial.//**Industry: Other Metals : ** This policy should generally be set to zero unless you are exploring a scenario with unusual and unexpected technological advancement. If setting a non-zero value, more mature technologies, such as coal, should have lower values than younger technologies, such as solar. A setting of 30% implies an average of roughly 1% annual improvement, which is very substantial.//**Industry: Metal Products Except Machinery and Vehicles : ** This policy should generally be set to zero unless you are exploring a scenario with unusual and unexpected technological advancement. If setting a non-zero value, more mature technologies, such as coal, should have lower values than younger technologies, such as solar. A setting of 30% implies an average of roughly 1% annual improvement, which is very substantial.//**Industry: Computers and Electronics : ** This policy should generally be set to zero unless you are exploring a scenario with unusual and unexpected technological advancement. If setting a non-zero value, more mature technologies, such as coal, should have lower values than younger technologies, such as solar. A setting of 30% implies an average of roughly 1% annual improvement, which is very substantial.//**Industry: Appliances and Electrical Equipment : ** This policy should generally be set to zero unless you are exploring a scenario with unusual and unexpected technological advancement. If setting a non-zero value, more mature technologies, such as coal, should have lower values than younger technologies, such as solar. A setting of 30% implies an average of roughly 1% annual improvement, which is very substantial.//**Industry: Other Machinery : ** This policy should generally be set to zero unless you are exploring a scenario with unusual and unexpected technological advancement. If setting a non-zero value, more mature technologies, such as coal, should have lower values than younger technologies, such as solar. A setting of 30% implies an average of roughly 1% annual improvement, which is very substantial.//**Industry: Road Vehicles : ** This policy should generally be set to zero unless you are exploring a scenario with unusual and unexpected technological advancement. If setting a non-zero value, more mature technologies, such as coal, should have lower values than younger technologies, such as solar. A setting of 30% implies an average of roughly 1% annual improvement, which is very substantial.//**Industry: Nonroad Vehicles : ** This policy should generally be set to zero unless you are exploring a scenario with unusual and unexpected technological advancement. If setting a non-zero value, more mature technologies, such as coal, should have lower values than younger technologies, such as solar. A setting of 30% implies an average of roughly 1% annual improvement, which is very substantial.//**Industry: Other Manufacturing : ** This policy should generally be set to zero unless you are exploring a scenario with unusual and unexpected technological advancement. If setting a non-zero value, more mature technologies, such as coal, should have lower values than younger technologies, such as solar. A setting of 30% implies an average of roughly 1% annual improvement, which is very substantial.//**Industry: Energy Pipelines and Gas Processing : ** This policy should generally be set to zero unless you are exploring a scenario with unusual and unexpected technological advancement. If setting a non-zero value, more mature technologies, such as coal, should have lower values than younger technologies, such as solar. A setting of 30% implies an average of roughly 1% annual improvement, which is very substantial.//**Industry: Water and Waste : ** This policy should generally be set to zero unless you are exploring a scenario with unusual and unexpected technological advancement. If setting a non-zero value, more mature technologies, such as coal, should have lower values than younger technologies, such as solar. A setting of 30% implies an average of roughly 1% annual improvement, which is very substantial.//**Industry: Construction : ** This policy should generally be set to zero unless you are exploring a scenario with unusual and unexpected technological advancement. If setting a non-zero value, more mature technologies, such as coal, should have lower values than younger technologies, such as solar. A setting of 30% implies an average of roughly 1% annual improvement, which is very substantial. | architectural-design.html#rnd | research-and-development.html | none
Research and Development | Capital Cost Reduction | RnD Industry Capital Cost Perc Reduction | iron and steel |  | Industry: Iron and Steel |  | 102 | Yes | R&D Capital Cost Reductions | RnD industry capital cost reduction | 0 | 0.4 | 0.01 | % reduction in cost | **Description:** This policy causes the capital cost of the selected type(s) of equipment to decline by the set percentage over the course of the model run. The R&D progress caused by this policy is additional to any R&D necessary to comply with other policies, such as tighter fuel economy standards. No costs associated with conducting this additional R&D (such as investments in laboratories or engineers' salaries) are included in the model. This policy should generally be set to zero unless you are exploring a scenario with unusual and unexpected technological advancement. If setting a non-zero value, more mature technologies, such as coal, should have lower values than younger technologies, such as solar. A setting of 30% implies an average of roughly 1% annual improvement, which is very substantial. // **Guidance for setting values: **//**Industry: Agriculture and Forestry : ** This policy should generally be set to zero unless you are exploring a scenario with unusual and unexpected technological advancement. If setting a non-zero value, more mature technologies, such as coal, should have lower values than younger technologies, such as solar. A setting of 30% implies an average of roughly 1% annual improvement, which is very substantial.//**Industry: Coal Mining : ** This policy should generally be set to zero unless you are exploring a scenario with unusual and unexpected technological advancement. If setting a non-zero value, more mature technologies, such as coal, should have lower values than younger technologies, such as solar. A setting of 30% implies an average of roughly 1% annual improvement, which is very substantial.//**Industry: Oil and Gas Extraction : ** This policy should generally be set to zero unless you are exploring a scenario with unusual and unexpected technological advancement. If setting a non-zero value, more mature technologies, such as coal, should have lower values than younger technologies, such as solar. A setting of 30% implies an average of roughly 1% annual improvement, which is very substantial.//**Industry: Other Mining and Quarrying : ** This policy should generally be set to zero unless you are exploring a scenario with unusual and unexpected technological advancement. If setting a non-zero value, more mature technologies, such as coal, should have lower values than younger technologies, such as solar. A setting of 30% implies an average of roughly 1% annual improvement, which is very substantial.//**Industry: Food Beverage and Tobacco : ** This policy should generally be set to zero unless you are exploring a scenario with unusual and unexpected technological advancement. If setting a non-zero value, more mature technologies, such as coal, should have lower values than younger technologies, such as solar. A setting of 30% implies an average of roughly 1% annual improvement, which is very substantial.//**Industry: Textiles Apparel and Leather : ** This policy should generally be set to zero unless you are exploring a scenario with unusual and unexpected technological advancement. If setting a non-zero value, more mature technologies, such as coal, should have lower values than younger technologies, such as solar. A setting of 30% implies an average of roughly 1% annual improvement, which is very substantial.//**Industry: Wood Products : ** This policy should generally be set to zero unless you are exploring a scenario with unusual and unexpected technological advancement. If setting a non-zero value, more mature technologies, such as coal, should have lower values than younger technologies, such as solar. A setting of 30% implies an average of roughly 1% annual improvement, which is very substantial.//**Industry: Pulp Paper and Printing : ** This policy should generally be set to zero unless you are exploring a scenario with unusual and unexpected technological advancement. If setting a non-zero value, more mature technologies, such as coal, should have lower values than younger technologies, such as solar. A setting of 30% implies an average of roughly 1% annual improvement, which is very substantial.//**Industry: Refined Petroleum and Coke : ** This policy should generally be set to zero unless you are exploring a scenario with unusual and unexpected technological advancement. If setting a non-zero value, more mature technologies, such as coal, should have lower values than younger technologies, such as solar. A setting of 30% implies an average of roughly 1% annual improvement, which is very substantial.//**Industry: Chemicals : ** This policy should generally be set to zero unless you are exploring a scenario with unusual and unexpected technological advancement. If setting a non-zero value, more mature technologies, such as coal, should have lower values than younger technologies, such as solar. A setting of 30% implies an average of roughly 1% annual improvement, which is very substantial.//**Industry: Rubber and Plastic Products : ** This policy should generally be set to zero unless you are exploring a scenario with unusual and unexpected technological advancement. If setting a non-zero value, more mature technologies, such as coal, should have lower values than younger technologies, such as solar. A setting of 30% implies an average of roughly 1% annual improvement, which is very substantial.//**Industry: Glass and Glass Products : ** This policy should generally be set to zero unless you are exploring a scenario with unusual and unexpected technological advancement. If setting a non-zero value, more mature technologies, such as coal, should have lower values than younger technologies, such as solar. A setting of 30% implies an average of roughly 1% annual improvement, which is very substantial.//**Industry: Cement and Other Nonmetallic Minerals : ** This policy should generally be set to zero unless you are exploring a scenario with unusual and unexpected technological advancement. If setting a non-zero value, more mature technologies, such as coal, should have lower values than younger technologies, such as solar. A setting of 30% implies an average of roughly 1% annual improvement, which is very substantial.//**Industry: Iron and Steel : ** This policy should generally be set to zero unless you are exploring a scenario with unusual and unexpected technological advancement. If setting a non-zero value, more mature technologies, such as coal, should have lower values than younger technologies, such as solar. A setting of 30% implies an average of roughly 1% annual improvement, which is very substantial.//**Industry: Other Metals : ** This policy should generally be set to zero unless you are exploring a scenario with unusual and unexpected technological advancement. If setting a non-zero value, more mature technologies, such as coal, should have lower values than younger technologies, such as solar. A setting of 30% implies an average of roughly 1% annual improvement, which is very substantial.//**Industry: Metal Products Except Machinery and Vehicles : ** This policy should generally be set to zero unless you are exploring a scenario with unusual and unexpected technological advancement. If setting a non-zero value, more mature technologies, such as coal, should have lower values than younger technologies, such as solar. A setting of 30% implies an average of roughly 1% annual improvement, which is very substantial.//**Industry: Computers and Electronics : ** This policy should generally be set to zero unless you are exploring a scenario with unusual and unexpected technological advancement. If setting a non-zero value, more mature technologies, such as coal, should have lower values than younger technologies, such as solar. A setting of 30% implies an average of roughly 1% annual improvement, which is very substantial.//**Industry: Appliances and Electrical Equipment : ** This policy should generally be set to zero unless you are exploring a scenario with unusual and unexpected technological advancement. If setting a non-zero value, more mature technologies, such as coal, should have lower values than younger technologies, such as solar. A setting of 30% implies an average of roughly 1% annual improvement, which is very substantial.//**Industry: Other Machinery : ** This policy should generally be set to zero unless you are exploring a scenario with unusual and unexpected technological advancement. If setting a non-zero value, more mature technologies, such as coal, should have lower values than younger technologies, such as solar. A setting of 30% implies an average of roughly 1% annual improvement, which is very substantial.//**Industry: Road Vehicles : ** This policy should generally be set to zero unless you are exploring a scenario with unusual and unexpected technological advancement. If setting a non-zero value, more mature technologies, such as coal, should have lower values than younger technologies, such as solar. A setting of 30% implies an average of roughly 1% annual improvement, which is very substantial.//**Industry: Nonroad Vehicles : ** This policy should generally be set to zero unless you are exploring a scenario with unusual and unexpected technological advancement. If setting a non-zero value, more mature technologies, such as coal, should have lower values than younger technologies, such as solar. A setting of 30% implies an average of roughly 1% annual improvement, which is very substantial.//**Industry: Other Manufacturing : ** This policy should generally be set to zero unless you are exploring a scenario with unusual and unexpected technological advancement. If setting a non-zero value, more mature technologies, such as coal, should have lower values than younger technologies, such as solar. A setting of 30% implies an average of roughly 1% annual improvement, which is very substantial.//**Industry: Energy Pipelines and Gas Processing : ** This policy should generally be set to zero unless you are exploring a scenario with unusual and unexpected technological advancement. If setting a non-zero value, more mature technologies, such as coal, should have lower values than younger technologies, such as solar. A setting of 30% implies an average of roughly 1% annual improvement, which is very substantial.//**Industry: Water and Waste : ** This policy should generally be set to zero unless you are exploring a scenario with unusual and unexpected technological advancement. If setting a non-zero value, more mature technologies, such as coal, should have lower values than younger technologies, such as solar. A setting of 30% implies an average of roughly 1% annual improvement, which is very substantial.//**Industry: Construction : ** This policy should generally be set to zero unless you are exploring a scenario with unusual and unexpected technological advancement. If setting a non-zero value, more mature technologies, such as coal, should have lower values than younger technologies, such as solar. A setting of 30% implies an average of roughly 1% annual improvement, which is very substantial. | architectural-design.html#rnd | research-and-development.html | none
Research and Development | Capital Cost Reduction | RnD Industry Capital Cost Perc Reduction | chemicals |  | Industry: Chemicals |  | 103 | Yes | R&D Capital Cost Reductions | RnD industry capital cost reduction | 0 | 0.4 | 0.01 | % reduction in cost | **Description:** This policy causes the capital cost of the selected type(s) of equipment to decline by the set percentage over the course of the model run. The R&D progress caused by this policy is additional to any R&D necessary to comply with other policies, such as tighter fuel economy standards. No costs associated with conducting this additional R&D (such as investments in laboratories or engineers' salaries) are included in the model. This policy should generally be set to zero unless you are exploring a scenario with unusual and unexpected technological advancement. If setting a non-zero value, more mature technologies, such as coal, should have lower values than younger technologies, such as solar. A setting of 30% implies an average of roughly 1% annual improvement, which is very substantial. // **Guidance for setting values: **//**Industry: Agriculture and Forestry : ** This policy should generally be set to zero unless you are exploring a scenario with unusual and unexpected technological advancement. If setting a non-zero value, more mature technologies, such as coal, should have lower values than younger technologies, such as solar. A setting of 30% implies an average of roughly 1% annual improvement, which is very substantial.//**Industry: Coal Mining : ** This policy should generally be set to zero unless you are exploring a scenario with unusual and unexpected technological advancement. If setting a non-zero value, more mature technologies, such as coal, should have lower values than younger technologies, such as solar. A setting of 30% implies an average of roughly 1% annual improvement, which is very substantial.//**Industry: Oil and Gas Extraction : ** This policy should generally be set to zero unless you are exploring a scenario with unusual and unexpected technological advancement. If setting a non-zero value, more mature technologies, such as coal, should have lower values than younger technologies, such as solar. A setting of 30% implies an average of roughly 1% annual improvement, which is very substantial.//**Industry: Other Mining and Quarrying : ** This policy should generally be set to zero unless you are exploring a scenario with unusual and unexpected technological advancement. If setting a non-zero value, more mature technologies, such as coal, should have lower values than younger technologies, such as solar. A setting of 30% implies an average of roughly 1% annual improvement, which is very substantial.//**Industry: Food Beverage and Tobacco : ** This policy should generally be set to zero unless you are exploring a scenario with unusual and unexpected technological advancement. If setting a non-zero value, more mature technologies, such as coal, should have lower values than younger technologies, such as solar. A setting of 30% implies an average of roughly 1% annual improvement, which is very substantial.//**Industry: Textiles Apparel and Leather : ** This policy should generally be set to zero unless you are exploring a scenario with unusual and unexpected technological advancement. If setting a non-zero value, more mature technologies, such as coal, should have lower values than younger technologies, such as solar. A setting of 30% implies an average of roughly 1% annual improvement, which is very substantial.//**Industry: Wood Products : ** This policy should generally be set to zero unless you are exploring a scenario with unusual and unexpected technological advancement. If setting a non-zero value, more mature technologies, such as coal, should have lower values than younger technologies, such as solar. A setting of 30% implies an average of roughly 1% annual improvement, which is very substantial.//**Industry: Pulp Paper and Printing : ** This policy should generally be set to zero unless you are exploring a scenario with unusual and unexpected technological advancement. If setting a non-zero value, more mature technologies, such as coal, should have lower values than younger technologies, such as solar. A setting of 30% implies an average of roughly 1% annual improvement, which is very substantial.//**Industry: Refined Petroleum and Coke : ** This policy should generally be set to zero unless you are exploring a scenario with unusual and unexpected technological advancement. If setting a non-zero value, more mature technologies, such as coal, should have lower values than younger technologies, such as solar. A setting of 30% implies an average of roughly 1% annual improvement, which is very substantial.//**Industry: Chemicals : ** This policy should generally be set to zero unless you are exploring a scenario with unusual and unexpected technological advancement. If setting a non-zero value, more mature technologies, such as coal, should have lower values than younger technologies, such as solar. A setting of 30% implies an average of roughly 1% annual improvement, which is very substantial.//**Industry: Rubber and Plastic Products : ** This policy should generally be set to zero unless you are exploring a scenario with unusual and unexpected technological advancement. If setting a non-zero value, more mature technologies, such as coal, should have lower values than younger technologies, such as solar. A setting of 30% implies an average of roughly 1% annual improvement, which is very substantial.//**Industry: Glass and Glass Products : ** This policy should generally be set to zero unless you are exploring a scenario with unusual and unexpected technological advancement. If setting a non-zero value, more mature technologies, such as coal, should have lower values than younger technologies, such as solar. A setting of 30% implies an average of roughly 1% annual improvement, which is very substantial.//**Industry: Cement and Other Nonmetallic Minerals : ** This policy should generally be set to zero unless you are exploring a scenario with unusual and unexpected technological advancement. If setting a non-zero value, more mature technologies, such as coal, should have lower values than younger technologies, such as solar. A setting of 30% implies an average of roughly 1% annual improvement, which is very substantial.//**Industry: Iron and Steel : ** This policy should generally be set to zero unless you are exploring a scenario with unusual and unexpected technological advancement. If setting a non-zero value, more mature technologies, such as coal, should have lower values than younger technologies, such as solar. A setting of 30% implies an average of roughly 1% annual improvement, which is very substantial.//**Industry: Other Metals : ** This policy should generally be set to zero unless you are exploring a scenario with unusual and unexpected technological advancement. If setting a non-zero value, more mature technologies, such as coal, should have lower values than younger technologies, such as solar. A setting of 30% implies an average of roughly 1% annual improvement, which is very substantial.//**Industry: Metal Products Except Machinery and Vehicles : ** This policy should generally be set to zero unless you are exploring a scenario with unusual and unexpected technological advancement. If setting a non-zero value, more mature technologies, such as coal, should have lower values than younger technologies, such as solar. A setting of 30% implies an average of roughly 1% annual improvement, which is very substantial.//**Industry: Computers and Electronics : ** This policy should generally be set to zero unless you are exploring a scenario with unusual and unexpected technological advancement. If setting a non-zero value, more mature technologies, such as coal, should have lower values than younger technologies, such as solar. A setting of 30% implies an average of roughly 1% annual improvement, which is very substantial.//**Industry: Appliances and Electrical Equipment : ** This policy should generally be set to zero unless you are exploring a scenario with unusual and unexpected technological advancement. If setting a non-zero value, more mature technologies, such as coal, should have lower values than younger technologies, such as solar. A setting of 30% implies an average of roughly 1% annual improvement, which is very substantial.//**Industry: Other Machinery : ** This policy should generally be set to zero unless you are exploring a scenario with unusual and unexpected technological advancement. If setting a non-zero value, more mature technologies, such as coal, should have lower values than younger technologies, such as solar. A setting of 30% implies an average of roughly 1% annual improvement, which is very substantial.//**Industry: Road Vehicles : ** This policy should generally be set to zero unless you are exploring a scenario with unusual and unexpected technological advancement. If setting a non-zero value, more mature technologies, such as coal, should have lower values than younger technologies, such as solar. A setting of 30% implies an average of roughly 1% annual improvement, which is very substantial.//**Industry: Nonroad Vehicles : ** This policy should generally be set to zero unless you are exploring a scenario with unusual and unexpected technological advancement. If setting a non-zero value, more mature technologies, such as coal, should have lower values than younger technologies, such as solar. A setting of 30% implies an average of roughly 1% annual improvement, which is very substantial.//**Industry: Other Manufacturing : ** This policy should generally be set to zero unless you are exploring a scenario with unusual and unexpected technological advancement. If setting a non-zero value, more mature technologies, such as coal, should have lower values than younger technologies, such as solar. A setting of 30% implies an average of roughly 1% annual improvement, which is very substantial.//**Industry: Energy Pipelines and Gas Processing : ** This policy should generally be set to zero unless you are exploring a scenario with unusual and unexpected technological advancement. If setting a non-zero value, more mature technologies, such as coal, should have lower values than younger technologies, such as solar. A setting of 30% implies an average of roughly 1% annual improvement, which is very substantial.//**Industry: Water and Waste : ** This policy should generally be set to zero unless you are exploring a scenario with unusual and unexpected technological advancement. If setting a non-zero value, more mature technologies, such as coal, should have lower values than younger technologies, such as solar. A setting of 30% implies an average of roughly 1% annual improvement, which is very substantial.//**Industry: Construction : ** This policy should generally be set to zero unless you are exploring a scenario with unusual and unexpected technological advancement. If setting a non-zero value, more mature technologies, such as coal, should have lower values than younger technologies, such as solar. A setting of 30% implies an average of roughly 1% annual improvement, which is very substantial. | architectural-design.html#rnd | research-and-development.html | none
Research and Development | Capital Cost Reduction | RnD Industry Capital Cost Perc Reduction | coal mining |  | Industry: Mining |  | 104 | Yes | R&D Capital Cost Reductions | RnD industry capital cost reduction | 0 | 0.4 | 0.01 | % reduction in cost | **Description:** This policy causes the capital cost of the selected type(s) of equipment to decline by the set percentage over the course of the model run. The R&D progress caused by this policy is additional to any R&D necessary to comply with other policies, such as tighter fuel economy standards. No costs associated with conducting this additional R&D (such as investments in laboratories or engineers' salaries) are included in the model. This policy should generally be set to zero unless you are exploring a scenario with unusual and unexpected technological advancement. If setting a non-zero value, more mature technologies, such as coal, should have lower values than younger technologies, such as solar. A setting of 30% implies an average of roughly 1% annual improvement, which is very substantial. // **Guidance for setting values: **//**Industry: Agriculture and Forestry : ** This policy should generally be set to zero unless you are exploring a scenario with unusual and unexpected technological advancement. If setting a non-zero value, more mature technologies, such as coal, should have lower values than younger technologies, such as solar. A setting of 30% implies an average of roughly 1% annual improvement, which is very substantial.//**Industry: Coal Mining : ** This policy should generally be set to zero unless you are exploring a scenario with unusual and unexpected technological advancement. If setting a non-zero value, more mature technologies, such as coal, should have lower values than younger technologies, such as solar. A setting of 30% implies an average of roughly 1% annual improvement, which is very substantial.//**Industry: Oil and Gas Extraction : ** This policy should generally be set to zero unless you are exploring a scenario with unusual and unexpected technological advancement. If setting a non-zero value, more mature technologies, such as coal, should have lower values than younger technologies, such as solar. A setting of 30% implies an average of roughly 1% annual improvement, which is very substantial.//**Industry: Other Mining and Quarrying : ** This policy should generally be set to zero unless you are exploring a scenario with unusual and unexpected technological advancement. If setting a non-zero value, more mature technologies, such as coal, should have lower values than younger technologies, such as solar. A setting of 30% implies an average of roughly 1% annual improvement, which is very substantial.//**Industry: Food Beverage and Tobacco : ** This policy should generally be set to zero unless you are exploring a scenario with unusual and unexpected technological advancement. If setting a non-zero value, more mature technologies, such as coal, should have lower values than younger technologies, such as solar. A setting of 30% implies an average of roughly 1% annual improvement, which is very substantial.//**Industry: Textiles Apparel and Leather : ** This policy should generally be set to zero unless you are exploring a scenario with unusual and unexpected technological advancement. If setting a non-zero value, more mature technologies, such as coal, should have lower values than younger technologies, such as solar. A setting of 30% implies an average of roughly 1% annual improvement, which is very substantial.//**Industry: Wood Products : ** This policy should generally be set to zero unless you are exploring a scenario with unusual and unexpected technological advancement. If setting a non-zero value, more mature technologies, such as coal, should have lower values than younger technologies, such as solar. A setting of 30% implies an average of roughly 1% annual improvement, which is very substantial.//**Industry: Pulp Paper and Printing : ** This policy should generally be set to zero unless you are exploring a scenario with unusual and unexpected technological advancement. If setting a non-zero value, more mature technologies, such as coal, should have lower values than younger technologies, such as solar. A setting of 30% implies an average of roughly 1% annual improvement, which is very substantial.//**Industry: Refined Petroleum and Coke : ** This policy should generally be set to zero unless you are exploring a scenario with unusual and unexpected technological advancement. If setting a non-zero value, more mature technologies, such as coal, should have lower values than younger technologies, such as solar. A setting of 30% implies an average of roughly 1% annual improvement, which is very substantial.//**Industry: Chemicals : ** This policy should generally be set to zero unless you are exploring a scenario with unusual and unexpected technological advancement. If setting a non-zero value, more mature technologies, such as coal, should have lower values than younger technologies, such as solar. A setting of 30% implies an average of roughly 1% annual improvement, which is very substantial.//**Industry: Rubber and Plastic Products : ** This policy should generally be set to zero unless you are exploring a scenario with unusual and unexpected technological advancement. If setting a non-zero value, more mature technologies, such as coal, should have lower values than younger technologies, such as solar. A setting of 30% implies an average of roughly 1% annual improvement, which is very substantial.//**Industry: Glass and Glass Products : ** This policy should generally be set to zero unless you are exploring a scenario with unusual and unexpected technological advancement. If setting a non-zero value, more mature technologies, such as coal, should have lower values than younger technologies, such as solar. A setting of 30% implies an average of roughly 1% annual improvement, which is very substantial.//**Industry: Cement and Other Nonmetallic Minerals : ** This policy should generally be set to zero unless you are exploring a scenario with unusual and unexpected technological advancement. If setting a non-zero value, more mature technologies, such as coal, should have lower values than younger technologies, such as solar. A setting of 30% implies an average of roughly 1% annual improvement, which is very substantial.//**Industry: Iron and Steel : ** This policy should generally be set to zero unless you are exploring a scenario with unusual and unexpected technological advancement. If setting a non-zero value, more mature technologies, such as coal, should have lower values than younger technologies, such as solar. A setting of 30% implies an average of roughly 1% annual improvement, which is very substantial.//**Industry: Other Metals : ** This policy should generally be set to zero unless you are exploring a scenario with unusual and unexpected technological advancement. If setting a non-zero value, more mature technologies, such as coal, should have lower values than younger technologies, such as solar. A setting of 30% implies an average of roughly 1% annual improvement, which is very substantial.//**Industry: Metal Products Except Machinery and Vehicles : ** This policy should generally be set to zero unless you are exploring a scenario with unusual and unexpected technological advancement. If setting a non-zero value, more mature technologies, such as coal, should have lower values than younger technologies, such as solar. A setting of 30% implies an average of roughly 1% annual improvement, which is very substantial.//**Industry: Computers and Electronics : ** This policy should generally be set to zero unless you are exploring a scenario with unusual and unexpected technological advancement. If setting a non-zero value, more mature technologies, such as coal, should have lower values than younger technologies, such as solar. A setting of 30% implies an average of roughly 1% annual improvement, which is very substantial.//**Industry: Appliances and Electrical Equipment : ** This policy should generally be set to zero unless you are exploring a scenario with unusual and unexpected technological advancement. If setting a non-zero value, more mature technologies, such as coal, should have lower values than younger technologies, such as solar. A setting of 30% implies an average of roughly 1% annual improvement, which is very substantial.//**Industry: Other Machinery : ** This policy should generally be set to zero unless you are exploring a scenario with unusual and unexpected technological advancement. If setting a non-zero value, more mature technologies, such as coal, should have lower values than younger technologies, such as solar. A setting of 30% implies an average of roughly 1% annual improvement, which is very substantial.//**Industry: Road Vehicles : ** This policy should generally be set to zero unless you are exploring a scenario with unusual and unexpected technological advancement. If setting a non-zero value, more mature technologies, such as coal, should have lower values than younger technologies, such as solar. A setting of 30% implies an average of roughly 1% annual improvement, which is very substantial.//**Industry: Nonroad Vehicles : ** This policy should generally be set to zero unless you are exploring a scenario with unusual and unexpected technological advancement. If setting a non-zero value, more mature technologies, such as coal, should have lower values than younger technologies, such as solar. A setting of 30% implies an average of roughly 1% annual improvement, which is very substantial.//**Industry: Other Manufacturing : ** This policy should generally be set to zero unless you are exploring a scenario with unusual and unexpected technological advancement. If setting a non-zero value, more mature technologies, such as coal, should have lower values than younger technologies, such as solar. A setting of 30% implies an average of roughly 1% annual improvement, which is very substantial.//**Industry: Energy Pipelines and Gas Processing : ** This policy should generally be set to zero unless you are exploring a scenario with unusual and unexpected technological advancement. If setting a non-zero value, more mature technologies, such as coal, should have lower values than younger technologies, such as solar. A setting of 30% implies an average of roughly 1% annual improvement, which is very substantial.//**Industry: Water and Waste : ** This policy should generally be set to zero unless you are exploring a scenario with unusual and unexpected technological advancement. If setting a non-zero value, more mature technologies, such as coal, should have lower values than younger technologies, such as solar. A setting of 30% implies an average of roughly 1% annual improvement, which is very substantial.//**Industry: Construction : ** This policy should generally be set to zero unless you are exploring a scenario with unusual and unexpected technological advancement. If setting a non-zero value, more mature technologies, such as coal, should have lower values than younger technologies, such as solar. A setting of 30% implies an average of roughly 1% annual improvement, which is very substantial. | architectural-design.html#rnd | research-and-development.html | none
Research and Development | Capital Cost Reduction | RnD Industry Capital Cost Perc Reduction | waste management |  | Industry: Water & Waste |  | 105 | Yes | R&D Capital Cost Reductions | RnD industry capital cost reduction | 0 | 0.4 | 0.01 | % reduction in cost | **Description:** This policy causes the capital cost of the selected type(s) of equipment to decline by the set percentage over the course of the model run. The R&D progress caused by this policy is additional to any R&D necessary to comply with other policies, such as tighter fuel economy standards. No costs associated with conducting this additional R&D (such as investments in laboratories or engineers' salaries) are included in the model. This policy should generally be set to zero unless you are exploring a scenario with unusual and unexpected technological advancement. If setting a non-zero value, more mature technologies, such as coal, should have lower values than younger technologies, such as solar. A setting of 30% implies an average of roughly 1% annual improvement, which is very substantial. // **Guidance for setting values: **//**Industry: Agriculture and Forestry : ** This policy should generally be set to zero unless you are exploring a scenario with unusual and unexpected technological advancement. If setting a non-zero value, more mature technologies, such as coal, should have lower values than younger technologies, such as solar. A setting of 30% implies an average of roughly 1% annual improvement, which is very substantial.//**Industry: Coal Mining : ** This policy should generally be set to zero unless you are exploring a scenario with unusual and unexpected technological advancement. If setting a non-zero value, more mature technologies, such as coal, should have lower values than younger technologies, such as solar. A setting of 30% implies an average of roughly 1% annual improvement, which is very substantial.//**Industry: Oil and Gas Extraction : ** This policy should generally be set to zero unless you are exploring a scenario with unusual and unexpected technological advancement. If setting a non-zero value, more mature technologies, such as coal, should have lower values than younger technologies, such as solar. A setting of 30% implies an average of roughly 1% annual improvement, which is very substantial.//**Industry: Other Mining and Quarrying : ** This policy should generally be set to zero unless you are exploring a scenario with unusual and unexpected technological advancement. If setting a non-zero value, more mature technologies, such as coal, should have lower values than younger technologies, such as solar. A setting of 30% implies an average of roughly 1% annual improvement, which is very substantial.//**Industry: Food Beverage and Tobacco : ** This policy should generally be set to zero unless you are exploring a scenario with unusual and unexpected technological advancement. If setting a non-zero value, more mature technologies, such as coal, should have lower values than younger technologies, such as solar. A setting of 30% implies an average of roughly 1% annual improvement, which is very substantial.//**Industry: Textiles Apparel and Leather : ** This policy should generally be set to zero unless you are exploring a scenario with unusual and unexpected technological advancement. If setting a non-zero value, more mature technologies, such as coal, should have lower values than younger technologies, such as solar. A setting of 30% implies an average of roughly 1% annual improvement, which is very substantial.//**Industry: Wood Products : ** This policy should generally be set to zero unless you are exploring a scenario with unusual and unexpected technological advancement. If setting a non-zero value, more mature technologies, such as coal, should have lower values than younger technologies, such as solar. A setting of 30% implies an average of roughly 1% annual improvement, which is very substantial.//**Industry: Pulp Paper and Printing : ** This policy should generally be set to zero unless you are exploring a scenario with unusual and unexpected technological advancement. If setting a non-zero value, more mature technologies, such as coal, should have lower values than younger technologies, such as solar. A setting of 30% implies an average of roughly 1% annual improvement, which is very substantial.//**Industry: Refined Petroleum and Coke : ** This policy should generally be set to zero unless you are exploring a scenario with unusual and unexpected technological advancement. If setting a non-zero value, more mature technologies, such as coal, should have lower values than younger technologies, such as solar. A setting of 30% implies an average of roughly 1% annual improvement, which is very substantial.//**Industry: Chemicals : ** This policy should generally be set to zero unless you are exploring a scenario with unusual and unexpected technological advancement. If setting a non-zero value, more mature technologies, such as coal, should have lower values than younger technologies, such as solar. A setting of 30% implies an average of roughly 1% annual improvement, which is very substantial.//**Industry: Rubber and Plastic Products : ** This policy should generally be set to zero unless you are exploring a scenario with unusual and unexpected technological advancement. If setting a non-zero value, more mature technologies, such as coal, should have lower values than younger technologies, such as solar. A setting of 30% implies an average of roughly 1% annual improvement, which is very substantial.//**Industry: Glass and Glass Products : ** This policy should generally be set to zero unless you are exploring a scenario with unusual and unexpected technological advancement. If setting a non-zero value, more mature technologies, such as coal, should have lower values than younger technologies, such as solar. A setting of 30% implies an average of roughly 1% annual improvement, which is very substantial.//**Industry: Cement and Other Nonmetallic Minerals : ** This policy should generally be set to zero unless you are exploring a scenario with unusual and unexpected technological advancement. If setting a non-zero value, more mature technologies, such as coal, should have lower values than younger technologies, such as solar. A setting of 30% implies an average of roughly 1% annual improvement, which is very substantial.//**Industry: Iron and Steel : ** This policy should generally be set to zero unless you are exploring a scenario with unusual and unexpected technological advancement. If setting a non-zero value, more mature technologies, such as coal, should have lower values than younger technologies, such as solar. A setting of 30% implies an average of roughly 1% annual improvement, which is very substantial.//**Industry: Other Metals : ** This policy should generally be set to zero unless you are exploring a scenario with unusual and unexpected technological advancement. If setting a non-zero value, more mature technologies, such as coal, should have lower values than younger technologies, such as solar. A setting of 30% implies an average of roughly 1% annual improvement, which is very substantial.//**Industry: Metal Products Except Machinery and Vehicles : ** This policy should generally be set to zero unless you are exploring a scenario with unusual and unexpected technological advancement. If setting a non-zero value, more mature technologies, such as coal, should have lower values than younger technologies, such as solar. A setting of 30% implies an average of roughly 1% annual improvement, which is very substantial.//**Industry: Computers and Electronics : ** This policy should generally be set to zero unless you are exploring a scenario with unusual and unexpected technological advancement. If setting a non-zero value, more mature technologies, such as coal, should have lower values than younger technologies, such as solar. A setting of 30% implies an average of roughly 1% annual improvement, which is very substantial.//**Industry: Appliances and Electrical Equipment : ** This policy should generally be set to zero unless you are exploring a scenario with unusual and unexpected technological advancement. If setting a non-zero value, more mature technologies, such as coal, should have lower values than younger technologies, such as solar. A setting of 30% implies an average of roughly 1% annual improvement, which is very substantial.//**Industry: Other Machinery : ** This policy should generally be set to zero unless you are exploring a scenario with unusual and unexpected technological advancement. If setting a non-zero value, more mature technologies, such as coal, should have lower values than younger technologies, such as solar. A setting of 30% implies an average of roughly 1% annual improvement, which is very substantial.//**Industry: Road Vehicles : ** This policy should generally be set to zero unless you are exploring a scenario with unusual and unexpected technological advancement. If setting a non-zero value, more mature technologies, such as coal, should have lower values than younger technologies, such as solar. A setting of 30% implies an average of roughly 1% annual improvement, which is very substantial.//**Industry: Nonroad Vehicles : ** This policy should generally be set to zero unless you are exploring a scenario with unusual and unexpected technological advancement. If setting a non-zero value, more mature technologies, such as coal, should have lower values than younger technologies, such as solar. A setting of 30% implies an average of roughly 1% annual improvement, which is very substantial.//**Industry: Other Manufacturing : ** This policy should generally be set to zero unless you are exploring a scenario with unusual and unexpected technological advancement. If setting a non-zero value, more mature technologies, such as coal, should have lower values than younger technologies, such as solar. A setting of 30% implies an average of roughly 1% annual improvement, which is very substantial.//**Industry: Energy Pipelines and Gas Processing : ** This policy should generally be set to zero unless you are exploring a scenario with unusual and unexpected technological advancement. If setting a non-zero value, more mature technologies, such as coal, should have lower values than younger technologies, such as solar. A setting of 30% implies an average of roughly 1% annual improvement, which is very substantial.//**Industry: Water and Waste : ** This policy should generally be set to zero unless you are exploring a scenario with unusual and unexpected technological advancement. If setting a non-zero value, more mature technologies, such as coal, should have lower values than younger technologies, such as solar. A setting of 30% implies an average of roughly 1% annual improvement, which is very substantial.//**Industry: Construction : ** This policy should generally be set to zero unless you are exploring a scenario with unusual and unexpected technological advancement. If setting a non-zero value, more mature technologies, such as coal, should have lower values than younger technologies, such as solar. A setting of 30% implies an average of roughly 1% annual improvement, which is very substantial. | architectural-design.html#rnd | research-and-development.html | none
Research and Development | Capital Cost Reduction | RnD Industry Capital Cost Perc Reduction | agriculture |  | Industry: Agriculture |  | 106 | Yes | R&D Capital Cost Reductions | RnD industry capital cost reduction | 0 | 0.4 | 0.01 | % reduction in cost | **Description:** This policy causes the capital cost of the selected type(s) of equipment to decline by the set percentage over the course of the model run. The R&D progress caused by this policy is additional to any R&D necessary to comply with other policies, such as tighter fuel economy standards. No costs associated with conducting this additional R&D (such as investments in laboratories or engineers' salaries) are included in the model. This policy should generally be set to zero unless you are exploring a scenario with unusual and unexpected technological advancement. If setting a non-zero value, more mature technologies, such as coal, should have lower values than younger technologies, such as solar. A setting of 30% implies an average of roughly 1% annual improvement, which is very substantial. // **Guidance for setting values: **//**Industry: Agriculture and Forestry : ** This policy should generally be set to zero unless you are exploring a scenario with unusual and unexpected technological advancement. If setting a non-zero value, more mature technologies, such as coal, should have lower values than younger technologies, such as solar. A setting of 30% implies an average of roughly 1% annual improvement, which is very substantial.//**Industry: Coal Mining : ** This policy should generally be set to zero unless you are exploring a scenario with unusual and unexpected technological advancement. If setting a non-zero value, more mature technologies, such as coal, should have lower values than younger technologies, such as solar. A setting of 30% implies an average of roughly 1% annual improvement, which is very substantial.//**Industry: Oil and Gas Extraction : ** This policy should generally be set to zero unless you are exploring a scenario with unusual and unexpected technological advancement. If setting a non-zero value, more mature technologies, such as coal, should have lower values than younger technologies, such as solar. A setting of 30% implies an average of roughly 1% annual improvement, which is very substantial.//**Industry: Other Mining and Quarrying : ** This policy should generally be set to zero unless you are exploring a scenario with unusual and unexpected technological advancement. If setting a non-zero value, more mature technologies, such as coal, should have lower values than younger technologies, such as solar. A setting of 30% implies an average of roughly 1% annual improvement, which is very substantial.//**Industry: Food Beverage and Tobacco : ** This policy should generally be set to zero unless you are exploring a scenario with unusual and unexpected technological advancement. If setting a non-zero value, more mature technologies, such as coal, should have lower values than younger technologies, such as solar. A setting of 30% implies an average of roughly 1% annual improvement, which is very substantial.//**Industry: Textiles Apparel and Leather : ** This policy should generally be set to zero unless you are exploring a scenario with unusual and unexpected technological advancement. If setting a non-zero value, more mature technologies, such as coal, should have lower values than younger technologies, such as solar. A setting of 30% implies an average of roughly 1% annual improvement, which is very substantial.//**Industry: Wood Products : ** This policy should generally be set to zero unless you are exploring a scenario with unusual and unexpected technological advancement. If setting a non-zero value, more mature technologies, such as coal, should have lower values than younger technologies, such as solar. A setting of 30% implies an average of roughly 1% annual improvement, which is very substantial.//**Industry: Pulp Paper and Printing : ** This policy should generally be set to zero unless you are exploring a scenario with unusual and unexpected technological advancement. If setting a non-zero value, more mature technologies, such as coal, should have lower values than younger technologies, such as solar. A setting of 30% implies an average of roughly 1% annual improvement, which is very substantial.//**Industry: Refined Petroleum and Coke : ** This policy should generally be set to zero unless you are exploring a scenario with unusual and unexpected technological advancement. If setting a non-zero value, more mature technologies, such as coal, should have lower values than younger technologies, such as solar. A setting of 30% implies an average of roughly 1% annual improvement, which is very substantial.//**Industry: Chemicals : ** This policy should generally be set to zero unless you are exploring a scenario with unusual and unexpected technological advancement. If setting a non-zero value, more mature technologies, such as coal, should have lower values than younger technologies, such as solar. A setting of 30% implies an average of roughly 1% annual improvement, which is very substantial.//**Industry: Rubber and Plastic Products : ** This policy should generally be set to zero unless you are exploring a scenario with unusual and unexpected technological advancement. If setting a non-zero value, more mature technologies, such as coal, should have lower values than younger technologies, such as solar. A setting of 30% implies an average of roughly 1% annual improvement, which is very substantial.//**Industry: Glass and Glass Products : ** This policy should generally be set to zero unless you are exploring a scenario with unusual and unexpected technological advancement. If setting a non-zero value, more mature technologies, such as coal, should have lower values than younger technologies, such as solar. A setting of 30% implies an average of roughly 1% annual improvement, which is very substantial.//**Industry: Cement and Other Nonmetallic Minerals : ** This policy should generally be set to zero unless you are exploring a scenario with unusual and unexpected technological advancement. If setting a non-zero value, more mature technologies, such as coal, should have lower values than younger technologies, such as solar. A setting of 30% implies an average of roughly 1% annual improvement, which is very substantial.//**Industry: Iron and Steel : ** This policy should generally be set to zero unless you are exploring a scenario with unusual and unexpected technological advancement. If setting a non-zero value, more mature technologies, such as coal, should have lower values than younger technologies, such as solar. A setting of 30% implies an average of roughly 1% annual improvement, which is very substantial.//**Industry: Other Metals : ** This policy should generally be set to zero unless you are exploring a scenario with unusual and unexpected technological advancement. If setting a non-zero value, more mature technologies, such as coal, should have lower values than younger technologies, such as solar. A setting of 30% implies an average of roughly 1% annual improvement, which is very substantial.//**Industry: Metal Products Except Machinery and Vehicles : ** This policy should generally be set to zero unless you are exploring a scenario with unusual and unexpected technological advancement. If setting a non-zero value, more mature technologies, such as coal, should have lower values than younger technologies, such as solar. A setting of 30% implies an average of roughly 1% annual improvement, which is very substantial.//**Industry: Computers and Electronics : ** This policy should generally be set to zero unless you are exploring a scenario with unusual and unexpected technological advancement. If setting a non-zero value, more mature technologies, such as coal, should have lower values than younger technologies, such as solar. A setting of 30% implies an average of roughly 1% annual improvement, which is very substantial.//**Industry: Appliances and Electrical Equipment : ** This policy should generally be set to zero unless you are exploring a scenario with unusual and unexpected technological advancement. If setting a non-zero value, more mature technologies, such as coal, should have lower values than younger technologies, such as solar. A setting of 30% implies an average of roughly 1% annual improvement, which is very substantial.//**Industry: Other Machinery : ** This policy should generally be set to zero unless you are exploring a scenario with unusual and unexpected technological advancement. If setting a non-zero value, more mature technologies, such as coal, should have lower values than younger technologies, such as solar. A setting of 30% implies an average of roughly 1% annual improvement, which is very substantial.//**Industry: Road Vehicles : ** This policy should generally be set to zero unless you are exploring a scenario with unusual and unexpected technological advancement. If setting a non-zero value, more mature technologies, such as coal, should have lower values than younger technologies, such as solar. A setting of 30% implies an average of roughly 1% annual improvement, which is very substantial.//**Industry: Nonroad Vehicles : ** This policy should generally be set to zero unless you are exploring a scenario with unusual and unexpected technological advancement. If setting a non-zero value, more mature technologies, such as coal, should have lower values than younger technologies, such as solar. A setting of 30% implies an average of roughly 1% annual improvement, which is very substantial.//**Industry: Other Manufacturing : ** This policy should generally be set to zero unless you are exploring a scenario with unusual and unexpected technological advancement. If setting a non-zero value, more mature technologies, such as coal, should have lower values than younger technologies, such as solar. A setting of 30% implies an average of roughly 1% annual improvement, which is very substantial.//**Industry: Energy Pipelines and Gas Processing : ** This policy should generally be set to zero unless you are exploring a scenario with unusual and unexpected technological advancement. If setting a non-zero value, more mature technologies, such as coal, should have lower values than younger technologies, such as solar. A setting of 30% implies an average of roughly 1% annual improvement, which is very substantial.//**Industry: Water and Waste : ** This policy should generally be set to zero unless you are exploring a scenario with unusual and unexpected technological advancement. If setting a non-zero value, more mature technologies, such as coal, should have lower values than younger technologies, such as solar. A setting of 30% implies an average of roughly 1% annual improvement, which is very substantial.//**Industry: Construction : ** This policy should generally be set to zero unless you are exploring a scenario with unusual and unexpected technological advancement. If setting a non-zero value, more mature technologies, such as coal, should have lower values than younger technologies, such as solar. A setting of 30% implies an average of roughly 1% annual improvement, which is very substantial. | architectural-design.html#rnd | research-and-development.html | none
Research and Development | Capital Cost Reduction | RnD Industry Capital Cost Perc Reduction | other industries |  | Industry: Other Industries |  | 107 | Yes | R&D Capital Cost Reductions | RnD industry capital cost reduction | 0 | 0.4 | 0.01 | % reduction in cost | **Description:** This policy causes the capital cost of the selected type(s) of equipment to decline by the set percentage over the course of the model run. The R&D progress caused by this policy is additional to any R&D necessary to comply with other policies, such as tighter fuel economy standards. No costs associated with conducting this additional R&D (such as investments in laboratories or engineers' salaries) are included in the model. This policy should generally be set to zero unless you are exploring a scenario with unusual and unexpected technological advancement. If setting a non-zero value, more mature technologies, such as coal, should have lower values than younger technologies, such as solar. A setting of 30% implies an average of roughly 1% annual improvement, which is very substantial. // **Guidance for setting values: **//**Industry: Agriculture and Forestry : ** This policy should generally be set to zero unless you are exploring a scenario with unusual and unexpected technological advancement. If setting a non-zero value, more mature technologies, such as coal, should have lower values than younger technologies, such as solar. A setting of 30% implies an average of roughly 1% annual improvement, which is very substantial.//**Industry: Coal Mining : ** This policy should generally be set to zero unless you are exploring a scenario with unusual and unexpected technological advancement. If setting a non-zero value, more mature technologies, such as coal, should have lower values than younger technologies, such as solar. A setting of 30% implies an average of roughly 1% annual improvement, which is very substantial.//**Industry: Oil and Gas Extraction : ** This policy should generally be set to zero unless you are exploring a scenario with unusual and unexpected technological advancement. If setting a non-zero value, more mature technologies, such as coal, should have lower values than younger technologies, such as solar. A setting of 30% implies an average of roughly 1% annual improvement, which is very substantial.//**Industry: Other Mining and Quarrying : ** This policy should generally be set to zero unless you are exploring a scenario with unusual and unexpected technological advancement. If setting a non-zero value, more mature technologies, such as coal, should have lower values than younger technologies, such as solar. A setting of 30% implies an average of roughly 1% annual improvement, which is very substantial.//**Industry: Food Beverage and Tobacco : ** This policy should generally be set to zero unless you are exploring a scenario with unusual and unexpected technological advancement. If setting a non-zero value, more mature technologies, such as coal, should have lower values than younger technologies, such as solar. A setting of 30% implies an average of roughly 1% annual improvement, which is very substantial.//**Industry: Textiles Apparel and Leather : ** This policy should generally be set to zero unless you are exploring a scenario with unusual and unexpected technological advancement. If setting a non-zero value, more mature technologies, such as coal, should have lower values than younger technologies, such as solar. A setting of 30% implies an average of roughly 1% annual improvement, which is very substantial.//**Industry: Wood Products : ** This policy should generally be set to zero unless you are exploring a scenario with unusual and unexpected technological advancement. If setting a non-zero value, more mature technologies, such as coal, should have lower values than younger technologies, such as solar. A setting of 30% implies an average of roughly 1% annual improvement, which is very substantial.//**Industry: Pulp Paper and Printing : ** This policy should generally be set to zero unless you are exploring a scenario with unusual and unexpected technological advancement. If setting a non-zero value, more mature technologies, such as coal, should have lower values than younger technologies, such as solar. A setting of 30% implies an average of roughly 1% annual improvement, which is very substantial.//**Industry: Refined Petroleum and Coke : ** This policy should generally be set to zero unless you are exploring a scenario with unusual and unexpected technological advancement. If setting a non-zero value, more mature technologies, such as coal, should have lower values than younger technologies, such as solar. A setting of 30% implies an average of roughly 1% annual improvement, which is very substantial.//**Industry: Chemicals : ** This policy should generally be set to zero unless you are exploring a scenario with unusual and unexpected technological advancement. If setting a non-zero value, more mature technologies, such as coal, should have lower values than younger technologies, such as solar. A setting of 30% implies an average of roughly 1% annual improvement, which is very substantial.//**Industry: Rubber and Plastic Products : ** This policy should generally be set to zero unless you are exploring a scenario with unusual and unexpected technological advancement. If setting a non-zero value, more mature technologies, such as coal, should have lower values than younger technologies, such as solar. A setting of 30% implies an average of roughly 1% annual improvement, which is very substantial.//**Industry: Glass and Glass Products : ** This policy should generally be set to zero unless you are exploring a scenario with unusual and unexpected technological advancement. If setting a non-zero value, more mature technologies, such as coal, should have lower values than younger technologies, such as solar. A setting of 30% implies an average of roughly 1% annual improvement, which is very substantial.//**Industry: Cement and Other Nonmetallic Minerals : ** This policy should generally be set to zero unless you are exploring a scenario with unusual and unexpected technological advancement. If setting a non-zero value, more mature technologies, such as coal, should have lower values than younger technologies, such as solar. A setting of 30% implies an average of roughly 1% annual improvement, which is very substantial.//**Industry: Iron and Steel : ** This policy should generally be set to zero unless you are exploring a scenario with unusual and unexpected technological advancement. If setting a non-zero value, more mature technologies, such as coal, should have lower values than younger technologies, such as solar. A setting of 30% implies an average of roughly 1% annual improvement, which is very substantial.//**Industry: Other Metals : ** This policy should generally be set to zero unless you are exploring a scenario with unusual and unexpected technological advancement. If setting a non-zero value, more mature technologies, such as coal, should have lower values than younger technologies, such as solar. A setting of 30% implies an average of roughly 1% annual improvement, which is very substantial.//**Industry: Metal Products Except Machinery and Vehicles : ** This policy should generally be set to zero unless you are exploring a scenario with unusual and unexpected technological advancement. If setting a non-zero value, more mature technologies, such as coal, should have lower values than younger technologies, such as solar. A setting of 30% implies an average of roughly 1% annual improvement, which is very substantial.//**Industry: Computers and Electronics : ** This policy should generally be set to zero unless you are exploring a scenario with unusual and unexpected technological advancement. If setting a non-zero value, more mature technologies, such as coal, should have lower values than younger technologies, such as solar. A setting of 30% implies an average of roughly 1% annual improvement, which is very substantial.//**Industry: Appliances and Electrical Equipment : ** This policy should generally be set to zero unless you are exploring a scenario with unusual and unexpected technological advancement. If setting a non-zero value, more mature technologies, such as coal, should have lower values than younger technologies, such as solar. A setting of 30% implies an average of roughly 1% annual improvement, which is very substantial.//**Industry: Other Machinery : ** This policy should generally be set to zero unless you are exploring a scenario with unusual and unexpected technological advancement. If setting a non-zero value, more mature technologies, such as coal, should have lower values than younger technologies, such as solar. A setting of 30% implies an average of roughly 1% annual improvement, which is very substantial.//**Industry: Road Vehicles : ** This policy should generally be set to zero unless you are exploring a scenario with unusual and unexpected technological advancement. If setting a non-zero value, more mature technologies, such as coal, should have lower values than younger technologies, such as solar. A setting of 30% implies an average of roughly 1% annual improvement, which is very substantial.//**Industry: Nonroad Vehicles : ** This policy should generally be set to zero unless you are exploring a scenario with unusual and unexpected technological advancement. If setting a non-zero value, more mature technologies, such as coal, should have lower values than younger technologies, such as solar. A setting of 30% implies an average of roughly 1% annual improvement, which is very substantial.//**Industry: Other Manufacturing : ** This policy should generally be set to zero unless you are exploring a scenario with unusual and unexpected technological advancement. If setting a non-zero value, more mature technologies, such as coal, should have lower values than younger technologies, such as solar. A setting of 30% implies an average of roughly 1% annual improvement, which is very substantial.//**Industry: Energy Pipelines and Gas Processing : ** This policy should generally be set to zero unless you are exploring a scenario with unusual and unexpected technological advancement. If setting a non-zero value, more mature technologies, such as coal, should have lower values than younger technologies, such as solar. A setting of 30% implies an average of roughly 1% annual improvement, which is very substantial.//**Industry: Water and Waste : ** This policy should generally be set to zero unless you are exploring a scenario with unusual and unexpected technological advancement. If setting a non-zero value, more mature technologies, such as coal, should have lower values than younger technologies, such as solar. A setting of 30% implies an average of roughly 1% annual improvement, which is very substantial.//**Industry: Construction : ** This policy should generally be set to zero unless you are exploring a scenario with unusual and unexpected technological advancement. If setting a non-zero value, more mature technologies, such as coal, should have lower values than younger technologies, such as solar. A setting of 30% implies an average of roughly 1% annual improvement, which is very substantial. | architectural-design.html#rnd | research-and-development.html | none
Research and Development | Capital Cost Reduction | RnD Transportation Capital Cost Perc Reduction | battery electric vehicle |  | Vehicles: Battery Electric |  | 108 | Yes | R&D Capital Cost Reductions | RnD transportation capital cost reduction | 0 | 0.4 | 0.01 | % reduction in cost | **Description:** This policy causes the capital cost of the selected type(s) of equipment to decline by the set percentage over the course of the model run. The R&D progress caused by this policy is additional to any R&D necessary to comply with other policies, such as tighter fuel economy standards. No costs associated with conducting this additional R&D (such as investments in laboratories or engineers' salaries) are included in the model. This policy should generally be set to zero unless you are exploring a scenario with unusual and unexpected technological advancement. If setting a non-zero value, more mature technologies, such as coal, should have lower values than younger technologies, such as solar. A setting of 30% implies an average of roughly 1% annual improvement, which is very substantial. // **Guidance for setting values: **//**Vehicles: Battery Electric : ** This policy should generally be set to zero unless you are exploring a scenario with unusual and unexpected technological advancement. If setting a non-zero value, more mature technologies, such as coal, should have lower values than younger technologies, such as solar. A setting of 30% implies an average of roughly 1% annual improvement, which is very substantial.//**Vehicles: Natural Gas : ** This policy should generally be set to zero unless you are exploring a scenario with unusual and unexpected technological advancement. If setting a non-zero value, more mature technologies, such as coal, should have lower values than younger technologies, such as solar. A setting of 30% implies an average of roughly 1% annual improvement, which is very substantial.//**Vehicles: Gasoline Engine : ** This policy should generally be set to zero unless you are exploring a scenario with unusual and unexpected technological advancement. If setting a non-zero value, more mature technologies, such as coal, should have lower values than younger technologies, such as solar. A setting of 30% implies an average of roughly 1% annual improvement, which is very substantial.//**Vehicles: Diesel Engine : ** This policy should generally be set to zero unless you are exploring a scenario with unusual and unexpected technological advancement. If setting a non-zero value, more mature technologies, such as coal, should have lower values than younger technologies, such as solar. A setting of 30% implies an average of roughly 1% annual improvement, which is very substantial.//**Vehicles: Plug-in Hybrid : ** This policy should generally be set to zero unless you are exploring a scenario with unusual and unexpected technological advancement. If setting a non-zero value, more mature technologies, such as coal, should have lower values than younger technologies, such as solar. A setting of 30% implies an average of roughly 1% annual improvement, which is very substantial.//**Vehicles: LPG : ** This policy should generally be set to zero unless you are exploring a scenario with unusual and unexpected technological advancement. If setting a non-zero value, more mature technologies, such as coal, should have lower values than younger technologies, such as solar. A setting of 30% implies an average of roughly 1% annual improvement, which is very substantial.//**Vehicles: Hydrogen : ** This policy should generally be set to zero unless you are exploring a scenario with unusual and unexpected technological advancement. If setting a non-zero value, more mature technologies, such as coal, should have lower values than younger technologies, such as solar. A setting of 30% implies an average of roughly 1% annual improvement, which is very substantial. | architectural-design.html#rnd | research-and-development.html | none
Research and Development | Capital Cost Reduction | RnD Transportation Capital Cost Perc Reduction | natural gas vehicle |  | Vehicles: Natural Gas |  | 109 | Yes | R&D Capital Cost Reductions | RnD transportation capital cost reduction | 0 | 0.4 | 0.01 | % reduction in cost | **Description:** This policy causes the capital cost of the selected type(s) of equipment to decline by the set percentage over the course of the model run. The R&D progress caused by this policy is additional to any R&D necessary to comply with other policies, such as tighter fuel economy standards. No costs associated with conducting this additional R&D (such as investments in laboratories or engineers' salaries) are included in the model. This policy should generally be set to zero unless you are exploring a scenario with unusual and unexpected technological advancement. If setting a non-zero value, more mature technologies, such as coal, should have lower values than younger technologies, such as solar. A setting of 30% implies an average of roughly 1% annual improvement, which is very substantial. // **Guidance for setting values: **//**Vehicles: Battery Electric : ** This policy should generally be set to zero unless you are exploring a scenario with unusual and unexpected technological advancement. If setting a non-zero value, more mature technologies, such as coal, should have lower values than younger technologies, such as solar. A setting of 30% implies an average of roughly 1% annual improvement, which is very substantial.//**Vehicles: Natural Gas : ** This policy should generally be set to zero unless you are exploring a scenario with unusual and unexpected technological advancement. If setting a non-zero value, more mature technologies, such as coal, should have lower values than younger technologies, such as solar. A setting of 30% implies an average of roughly 1% annual improvement, which is very substantial.//**Vehicles: Gasoline Engine : ** This policy should generally be set to zero unless you are exploring a scenario with unusual and unexpected technological advancement. If setting a non-zero value, more mature technologies, such as coal, should have lower values than younger technologies, such as solar. A setting of 30% implies an average of roughly 1% annual improvement, which is very substantial.//**Vehicles: Diesel Engine : ** This policy should generally be set to zero unless you are exploring a scenario with unusual and unexpected technological advancement. If setting a non-zero value, more mature technologies, such as coal, should have lower values than younger technologies, such as solar. A setting of 30% implies an average of roughly 1% annual improvement, which is very substantial.//**Vehicles: Plug-in Hybrid : ** This policy should generally be set to zero unless you are exploring a scenario with unusual and unexpected technological advancement. If setting a non-zero value, more mature technologies, such as coal, should have lower values than younger technologies, such as solar. A setting of 30% implies an average of roughly 1% annual improvement, which is very substantial.//**Vehicles: LPG : ** This policy should generally be set to zero unless you are exploring a scenario with unusual and unexpected technological advancement. If setting a non-zero value, more mature technologies, such as coal, should have lower values than younger technologies, such as solar. A setting of 30% implies an average of roughly 1% annual improvement, which is very substantial.//**Vehicles: Hydrogen : ** This policy should generally be set to zero unless you are exploring a scenario with unusual and unexpected technological advancement. If setting a non-zero value, more mature technologies, such as coal, should have lower values than younger technologies, such as solar. A setting of 30% implies an average of roughly 1% annual improvement, which is very substantial. | architectural-design.html#rnd | research-and-development.html | none
Research and Development | Capital Cost Reduction | RnD Transportation Capital Cost Perc Reduction | gasoline vehicle |  | Vehicles: Gasoline Engine |  | 110 | Yes | R&D Capital Cost Reductions | RnD transportation capital cost reduction | 0 | 0.4 | 0.01 | % reduction in cost | **Description:** This policy causes the capital cost of the selected type(s) of equipment to decline by the set percentage over the course of the model run. The R&D progress caused by this policy is additional to any R&D necessary to comply with other policies, such as tighter fuel economy standards. No costs associated with conducting this additional R&D (such as investments in laboratories or engineers' salaries) are included in the model. This policy should generally be set to zero unless you are exploring a scenario with unusual and unexpected technological advancement. If setting a non-zero value, more mature technologies, such as coal, should have lower values than younger technologies, such as solar. A setting of 30% implies an average of roughly 1% annual improvement, which is very substantial. // **Guidance for setting values: **//**Vehicles: Battery Electric : ** This policy should generally be set to zero unless you are exploring a scenario with unusual and unexpected technological advancement. If setting a non-zero value, more mature technologies, such as coal, should have lower values than younger technologies, such as solar. A setting of 30% implies an average of roughly 1% annual improvement, which is very substantial.//**Vehicles: Natural Gas : ** This policy should generally be set to zero unless you are exploring a scenario with unusual and unexpected technological advancement. If setting a non-zero value, more mature technologies, such as coal, should have lower values than younger technologies, such as solar. A setting of 30% implies an average of roughly 1% annual improvement, which is very substantial.//**Vehicles: Gasoline Engine : ** This policy should generally be set to zero unless you are exploring a scenario with unusual and unexpected technological advancement. If setting a non-zero value, more mature technologies, such as coal, should have lower values than younger technologies, such as solar. A setting of 30% implies an average of roughly 1% annual improvement, which is very substantial.//**Vehicles: Diesel Engine : ** This policy should generally be set to zero unless you are exploring a scenario with unusual and unexpected technological advancement. If setting a non-zero value, more mature technologies, such as coal, should have lower values than younger technologies, such as solar. A setting of 30% implies an average of roughly 1% annual improvement, which is very substantial.//**Vehicles: Plug-in Hybrid : ** This policy should generally be set to zero unless you are exploring a scenario with unusual and unexpected technological advancement. If setting a non-zero value, more mature technologies, such as coal, should have lower values than younger technologies, such as solar. A setting of 30% implies an average of roughly 1% annual improvement, which is very substantial.//**Vehicles: LPG : ** This policy should generally be set to zero unless you are exploring a scenario with unusual and unexpected technological advancement. If setting a non-zero value, more mature technologies, such as coal, should have lower values than younger technologies, such as solar. A setting of 30% implies an average of roughly 1% annual improvement, which is very substantial.//**Vehicles: Hydrogen : ** This policy should generally be set to zero unless you are exploring a scenario with unusual and unexpected technological advancement. If setting a non-zero value, more mature technologies, such as coal, should have lower values than younger technologies, such as solar. A setting of 30% implies an average of roughly 1% annual improvement, which is very substantial. | architectural-design.html#rnd | research-and-development.html | none
Research and Development | Capital Cost Reduction | RnD Transportation Capital Cost Perc Reduction | diesel vehicle |  | Vehicles: Diesel Engine |  | 111 | Yes | R&D Capital Cost Reductions | RnD transportation capital cost reduction | 0 | 0.4 | 0.01 | % reduction in cost | **Description:** This policy causes the capital cost of the selected type(s) of equipment to decline by the set percentage over the course of the model run. The R&D progress caused by this policy is additional to any R&D necessary to comply with other policies, such as tighter fuel economy standards. No costs associated with conducting this additional R&D (such as investments in laboratories or engineers' salaries) are included in the model. This policy should generally be set to zero unless you are exploring a scenario with unusual and unexpected technological advancement. If setting a non-zero value, more mature technologies, such as coal, should have lower values than younger technologies, such as solar. A setting of 30% implies an average of roughly 1% annual improvement, which is very substantial. // **Guidance for setting values: **//**Vehicles: Battery Electric : ** This policy should generally be set to zero unless you are exploring a scenario with unusual and unexpected technological advancement. If setting a non-zero value, more mature technologies, such as coal, should have lower values than younger technologies, such as solar. A setting of 30% implies an average of roughly 1% annual improvement, which is very substantial.//**Vehicles: Natural Gas : ** This policy should generally be set to zero unless you are exploring a scenario with unusual and unexpected technological advancement. If setting a non-zero value, more mature technologies, such as coal, should have lower values than younger technologies, such as solar. A setting of 30% implies an average of roughly 1% annual improvement, which is very substantial.//**Vehicles: Gasoline Engine : ** This policy should generally be set to zero unless you are exploring a scenario with unusual and unexpected technological advancement. If setting a non-zero value, more mature technologies, such as coal, should have lower values than younger technologies, such as solar. A setting of 30% implies an average of roughly 1% annual improvement, which is very substantial.//**Vehicles: Diesel Engine : ** This policy should generally be set to zero unless you are exploring a scenario with unusual and unexpected technological advancement. If setting a non-zero value, more mature technologies, such as coal, should have lower values than younger technologies, such as solar. A setting of 30% implies an average of roughly 1% annual improvement, which is very substantial.//**Vehicles: Plug-in Hybrid : ** This policy should generally be set to zero unless you are exploring a scenario with unusual and unexpected technological advancement. If setting a non-zero value, more mature technologies, such as coal, should have lower values than younger technologies, such as solar. A setting of 30% implies an average of roughly 1% annual improvement, which is very substantial.//**Vehicles: LPG : ** This policy should generally be set to zero unless you are exploring a scenario with unusual and unexpected technological advancement. If setting a non-zero value, more mature technologies, such as coal, should have lower values than younger technologies, such as solar. A setting of 30% implies an average of roughly 1% annual improvement, which is very substantial.//**Vehicles: Hydrogen : ** This policy should generally be set to zero unless you are exploring a scenario with unusual and unexpected technological advancement. If setting a non-zero value, more mature technologies, such as coal, should have lower values than younger technologies, such as solar. A setting of 30% implies an average of roughly 1% annual improvement, which is very substantial. | architectural-design.html#rnd | research-and-development.html | none
Research and Development | Capital Cost Reduction | RnD Transportation Capital Cost Perc Reduction | plugin hybrid vehicle |  | Vehicles: Plug-in Hybrid |  | 112 | Yes | R&D Capital Cost Reductions | RnD transportation capital cost reduction | 0 | 0.4 | 0.01 | % reduction in cost | **Description:** This policy causes the capital cost of the selected type(s) of equipment to decline by the set percentage over the course of the model run. The R&D progress caused by this policy is additional to any R&D necessary to comply with other policies, such as tighter fuel economy standards. No costs associated with conducting this additional R&D (such as investments in laboratories or engineers' salaries) are included in the model. This policy should generally be set to zero unless you are exploring a scenario with unusual and unexpected technological advancement. If setting a non-zero value, more mature technologies, such as coal, should have lower values than younger technologies, such as solar. A setting of 30% implies an average of roughly 1% annual improvement, which is very substantial. // **Guidance for setting values: **//**Vehicles: Battery Electric : ** This policy should generally be set to zero unless you are exploring a scenario with unusual and unexpected technological advancement. If setting a non-zero value, more mature technologies, such as coal, should have lower values than younger technologies, such as solar. A setting of 30% implies an average of roughly 1% annual improvement, which is very substantial.//**Vehicles: Natural Gas : ** This policy should generally be set to zero unless you are exploring a scenario with unusual and unexpected technological advancement. If setting a non-zero value, more mature technologies, such as coal, should have lower values than younger technologies, such as solar. A setting of 30% implies an average of roughly 1% annual improvement, which is very substantial.//**Vehicles: Gasoline Engine : ** This policy should generally be set to zero unless you are exploring a scenario with unusual and unexpected technological advancement. If setting a non-zero value, more mature technologies, such as coal, should have lower values than younger technologies, such as solar. A setting of 30% implies an average of roughly 1% annual improvement, which is very substantial.//**Vehicles: Diesel Engine : ** This policy should generally be set to zero unless you are exploring a scenario with unusual and unexpected technological advancement. If setting a non-zero value, more mature technologies, such as coal, should have lower values than younger technologies, such as solar. A setting of 30% implies an average of roughly 1% annual improvement, which is very substantial.//**Vehicles: Plug-in Hybrid : ** This policy should generally be set to zero unless you are exploring a scenario with unusual and unexpected technological advancement. If setting a non-zero value, more mature technologies, such as coal, should have lower values than younger technologies, such as solar. A setting of 30% implies an average of roughly 1% annual improvement, which is very substantial.//**Vehicles: LPG : ** This policy should generally be set to zero unless you are exploring a scenario with unusual and unexpected technological advancement. If setting a non-zero value, more mature technologies, such as coal, should have lower values than younger technologies, such as solar. A setting of 30% implies an average of roughly 1% annual improvement, which is very substantial.//**Vehicles: Hydrogen : ** This policy should generally be set to zero unless you are exploring a scenario with unusual and unexpected technological advancement. If setting a non-zero value, more mature technologies, such as coal, should have lower values than younger technologies, such as solar. A setting of 30% implies an average of roughly 1% annual improvement, which is very substantial. | architectural-design.html#rnd | research-and-development.html | none
Research and Development | Capital Cost Reduction | RnD Transportation Capital Cost Perc Reduction | LPG vehicle |  | Vehicles: LPG |  | 113 | Yes | R&D Capital Cost Reductions | RnD transportation capital cost reduction | 0 | 0.4 | 0.01 | % reduction in cost | **Description:** This policy causes the capital cost of the selected type(s) of equipment to decline by the set percentage over the course of the model run. The R&D progress caused by this policy is additional to any R&D necessary to comply with other policies, such as tighter fuel economy standards. No costs associated with conducting this additional R&D (such as investments in laboratories or engineers' salaries) are included in the model. This policy should generally be set to zero unless you are exploring a scenario with unusual and unexpected technological advancement. If setting a non-zero value, more mature technologies, such as coal, should have lower values than younger technologies, such as solar. A setting of 30% implies an average of roughly 1% annual improvement, which is very substantial. // **Guidance for setting values: **//**Vehicles: Battery Electric : ** This policy should generally be set to zero unless you are exploring a scenario with unusual and unexpected technological advancement. If setting a non-zero value, more mature technologies, such as coal, should have lower values than younger technologies, such as solar. A setting of 30% implies an average of roughly 1% annual improvement, which is very substantial.//**Vehicles: Natural Gas : ** This policy should generally be set to zero unless you are exploring a scenario with unusual and unexpected technological advancement. If setting a non-zero value, more mature technologies, such as coal, should have lower values than younger technologies, such as solar. A setting of 30% implies an average of roughly 1% annual improvement, which is very substantial.//**Vehicles: Gasoline Engine : ** This policy should generally be set to zero unless you are exploring a scenario with unusual and unexpected technological advancement. If setting a non-zero value, more mature technologies, such as coal, should have lower values than younger technologies, such as solar. A setting of 30% implies an average of roughly 1% annual improvement, which is very substantial.//**Vehicles: Diesel Engine : ** This policy should generally be set to zero unless you are exploring a scenario with unusual and unexpected technological advancement. If setting a non-zero value, more mature technologies, such as coal, should have lower values than younger technologies, such as solar. A setting of 30% implies an average of roughly 1% annual improvement, which is very substantial.//**Vehicles: Plug-in Hybrid : ** This policy should generally be set to zero unless you are exploring a scenario with unusual and unexpected technological advancement. If setting a non-zero value, more mature technologies, such as coal, should have lower values than younger technologies, such as solar. A setting of 30% implies an average of roughly 1% annual improvement, which is very substantial.//**Vehicles: LPG : ** This policy should generally be set to zero unless you are exploring a scenario with unusual and unexpected technological advancement. If setting a non-zero value, more mature technologies, such as coal, should have lower values than younger technologies, such as solar. A setting of 30% implies an average of roughly 1% annual improvement, which is very substantial.//**Vehicles: Hydrogen : ** This policy should generally be set to zero unless you are exploring a scenario with unusual and unexpected technological advancement. If setting a non-zero value, more mature technologies, such as coal, should have lower values than younger technologies, such as solar. A setting of 30% implies an average of roughly 1% annual improvement, which is very substantial. | architectural-design.html#rnd | research-and-development.html | none
Research and Development | Capital Cost Reduction | RnD Transportation Capital Cost Perc Reduction | hydrogen vehicle |  | Vehicles: Hydrogen |  | 523 | Yes | R&D Capital Cost Reductions | RnD transportation capital cost reduction | 0 | 0.4 | 0.01 | % reduction in cost | **Description:** This policy causes the capital cost of the selected type(s) of equipment to decline by the set percentage over the course of the model run. The R&D progress caused by this policy is additional to any R&D necessary to comply with other policies, such as tighter fuel economy standards. No costs associated with conducting this additional R&D (such as investments in laboratories or engineers' salaries) are included in the model. This policy should generally be set to zero unless you are exploring a scenario with unusual and unexpected technological advancement. If setting a non-zero value, more mature technologies, such as coal, should have lower values than younger technologies, such as solar. A setting of 30% implies an average of roughly 1% annual improvement, which is very substantial. // **Guidance for setting values: **//**Vehicles: Battery Electric : ** This policy should generally be set to zero unless you are exploring a scenario with unusual and unexpected technological advancement. If setting a non-zero value, more mature technologies, such as coal, should have lower values than younger technologies, such as solar. A setting of 30% implies an average of roughly 1% annual improvement, which is very substantial.//**Vehicles: Natural Gas : ** This policy should generally be set to zero unless you are exploring a scenario with unusual and unexpected technological advancement. If setting a non-zero value, more mature technologies, such as coal, should have lower values than younger technologies, such as solar. A setting of 30% implies an average of roughly 1% annual improvement, which is very substantial.//**Vehicles: Gasoline Engine : ** This policy should generally be set to zero unless you are exploring a scenario with unusual and unexpected technological advancement. If setting a non-zero value, more mature technologies, such as coal, should have lower values than younger technologies, such as solar. A setting of 30% implies an average of roughly 1% annual improvement, which is very substantial.//**Vehicles: Diesel Engine : ** This policy should generally be set to zero unless you are exploring a scenario with unusual and unexpected technological advancement. If setting a non-zero value, more mature technologies, such as coal, should have lower values than younger technologies, such as solar. A setting of 30% implies an average of roughly 1% annual improvement, which is very substantial.//**Vehicles: Plug-in Hybrid : ** This policy should generally be set to zero unless you are exploring a scenario with unusual and unexpected technological advancement. If setting a non-zero value, more mature technologies, such as coal, should have lower values than younger technologies, such as solar. A setting of 30% implies an average of roughly 1% annual improvement, which is very substantial.//**Vehicles: LPG : ** This policy should generally be set to zero unless you are exploring a scenario with unusual and unexpected technological advancement. If setting a non-zero value, more mature technologies, such as coal, should have lower values than younger technologies, such as solar. A setting of 30% implies an average of roughly 1% annual improvement, which is very substantial.//**Vehicles: Hydrogen : ** This policy should generally be set to zero unless you are exploring a scenario with unusual and unexpected technological advancement. If setting a non-zero value, more mature technologies, such as coal, should have lower values than younger technologies, such as solar. A setting of 30% implies an average of roughly 1% annual improvement, which is very substantial. | architectural-design.html#rnd | research-and-development.html | none
Research and Development | Direct Air Capture | Fraction of Direct Air Capture Potential Achieved |  |  |  |  | 525 | Yes | Direct Air Capture | geoeng direct air capture | 0 | 1 | 0.01 | % of potential achieved | **Description:** This policy causes direct air capture (DAC) technology to be used to remove carbon dioxide from the atmosphere. The modeled technology is based on hydroxide sorbents, as this is the most mature DAC technology. Alternatives (such as amine-based technologies) are unlikely to have a perceptible impact by 2050, the last year of the EPS model run. Note that all DAC technologies, even hydroxide sorbents, have their greatest potential effects after 2050, which cannot be seen in a model run that ends in 2050. (DAC refers only to mechanical methods of carbon dioxide removal, not afforestation and other land use measures. For those measures, see the policy levers in the "Agriculture, Land Use, and Forestry" category.) // **Guidance for setting values: ** A 100% setting implies large DAC research and development investments starting today, and aggressive deployment in line with a global 1.5-degree-compatible trajectory from a 2019 Nature paper from Realmonte et al. That paper's global deployment rate has been scaled for the U.S. by the U.S.'s share of world GDP in 2017 (about 24%). | direct-air-capture.html#dac | direct-air-capture.html | Realmonte et al., 2019, An inter-model assessment of the role of direct air capture in deep mitigation pathways, https://www.nature.com/articles/s41467-019-10842-5, Table 2, https://static-content.springer.com/esm/art%3A10.1038%2Fs41467-019-10842-5/MediaObjects/41467_2019_10842_MOESM1_ESM.pdf, Supplementary materials, Fig 3
Research and Development | Fuel Use Reduction | RnD Building Fuel Use Perc Reduction | heating |  | Buildings: Heating |  | 114 | Yes | R&D Fuel Use Reductions | RnD building fuel use reduction | 0 | 0.4 | 0.01 | % reduction in fuel use | **Description:** This policy causes the fuel use of the selected type(s) of equipment to decline by the set percentage over the course of the model run. The R&D progress caused by this policy is additional to any R&D necessary to comply with other policies, such as tighter fuel economy standards. No costs associated with conducting this additional R&D (such as investments in laboratories or engineers' salaries) are included in the model. // **Guidance for setting values: **//**Buildings: Heating : ** This policy should generally be set to zero unless you are exploring a scenario with unusual and unexpected technological advancement. If setting a non-zero value, more mature technologies, such as coal, should have lower values than younger technologies, such as solar. A setting of 30% implies an average of roughly 1% annual improvement, which is very substantial.//**Buildings: Cooling and Ventilation : ** This policy should generally be set to zero unless you are exploring a scenario with unusual and unexpected technological advancement. If setting a non-zero value, more mature technologies, such as coal, should have lower values than younger technologies, such as solar. A setting of 30% implies an average of roughly 1% annual improvement, which is very substantial.//**Buildings: Lighting : ** This policy should generally be set to zero unless you are exploring a scenario with unusual and unexpected technological advancement. If setting a non-zero value, more mature technologies, such as coal, should have lower values than younger technologies, such as solar. A setting of 30% implies an average of roughly 1% annual improvement, which is very substantial.//**Buildings: Appliances : ** This policy should generally be set to zero unless you are exploring a scenario with unusual and unexpected technological advancement. If setting a non-zero value, more mature technologies, such as coal, should have lower values than younger technologies, such as solar. A setting of 30% implies an average of roughly 1% annual improvement, which is very substantial.//**Buildings: Other Components : ** This policy should generally be set to zero unless you are exploring a scenario with unusual and unexpected technological advancement. If setting a non-zero value, more mature technologies, such as coal, should have lower values than younger technologies, such as solar. A setting of 30% implies an average of roughly 1% annual improvement, which is very substantial. | architectural-design.html#rnd | research-and-development.html | none
Research and Development | Fuel Use Reduction | RnD Building Fuel Use Perc Reduction | cooling and ventilation |  | Buildings: Cooling and Ventilation |  | 115 | Yes | R&D Fuel Use Reductions | RnD building fuel use reduction | 0 | 0.4 | 0.01 | % reduction in fuel use | **Description:** This policy causes the fuel use of the selected type(s) of equipment to decline by the set percentage over the course of the model run. The R&D progress caused by this policy is additional to any R&D necessary to comply with other policies, such as tighter fuel economy standards. No costs associated with conducting this additional R&D (such as investments in laboratories or engineers' salaries) are included in the model. // **Guidance for setting values: **//**Buildings: Heating : ** This policy should generally be set to zero unless you are exploring a scenario with unusual and unexpected technological advancement. If setting a non-zero value, more mature technologies, such as coal, should have lower values than younger technologies, such as solar. A setting of 30% implies an average of roughly 1% annual improvement, which is very substantial.//**Buildings: Cooling and Ventilation : ** This policy should generally be set to zero unless you are exploring a scenario with unusual and unexpected technological advancement. If setting a non-zero value, more mature technologies, such as coal, should have lower values than younger technologies, such as solar. A setting of 30% implies an average of roughly 1% annual improvement, which is very substantial.//**Buildings: Lighting : ** This policy should generally be set to zero unless you are exploring a scenario with unusual and unexpected technological advancement. If setting a non-zero value, more mature technologies, such as coal, should have lower values than younger technologies, such as solar. A setting of 30% implies an average of roughly 1% annual improvement, which is very substantial.//**Buildings: Appliances : ** This policy should generally be set to zero unless you are exploring a scenario with unusual and unexpected technological advancement. If setting a non-zero value, more mature technologies, such as coal, should have lower values than younger technologies, such as solar. A setting of 30% implies an average of roughly 1% annual improvement, which is very substantial.//**Buildings: Other Components : ** This policy should generally be set to zero unless you are exploring a scenario with unusual and unexpected technological advancement. If setting a non-zero value, more mature technologies, such as coal, should have lower values than younger technologies, such as solar. A setting of 30% implies an average of roughly 1% annual improvement, which is very substantial. | architectural-design.html#rnd | research-and-development.html | none
Research and Development | Fuel Use Reduction | RnD Building Fuel Use Perc Reduction | envelope |  | Buildings: Envelope |  | 750 | No | R&D Fuel Use Reductions | RnD building fuel use reduction | 0 | 0.4 | 0.01 | % reduction in fuel use | **Description:** This policy causes the fuel use of the selected type(s) of equipment to decline by the set percentage over the course of the model run. The R&D progress caused by this policy is additional to any R&D necessary to comply with other policies, such as tighter fuel economy standards. No costs associated with conducting this additional R&D (such as investments in laboratories or engineers' salaries) are included in the model. // **Guidance for setting values: **//**Buildings: Heating : ** This policy should generally be set to zero unless you are exploring a scenario with unusual and unexpected technological advancement. If setting a non-zero value, more mature technologies, such as coal, should have lower values than younger technologies, such as solar. A setting of 30% implies an average of roughly 1% annual improvement, which is very substantial.//**Buildings: Cooling and Ventilation : ** This policy should generally be set to zero unless you are exploring a scenario with unusual and unexpected technological advancement. If setting a non-zero value, more mature technologies, such as coal, should have lower values than younger technologies, such as solar. A setting of 30% implies an average of roughly 1% annual improvement, which is very substantial.//**Buildings: Lighting : ** This policy should generally be set to zero unless you are exploring a scenario with unusual and unexpected technological advancement. If setting a non-zero value, more mature technologies, such as coal, should have lower values than younger technologies, such as solar. A setting of 30% implies an average of roughly 1% annual improvement, which is very substantial.//**Buildings: Appliances : ** This policy should generally be set to zero unless you are exploring a scenario with unusual and unexpected technological advancement. If setting a non-zero value, more mature technologies, such as coal, should have lower values than younger technologies, such as solar. A setting of 30% implies an average of roughly 1% annual improvement, which is very substantial.//**Buildings: Other Components : ** This policy should generally be set to zero unless you are exploring a scenario with unusual and unexpected technological advancement. If setting a non-zero value, more mature technologies, such as coal, should have lower values than younger technologies, such as solar. A setting of 30% implies an average of roughly 1% annual improvement, which is very substantial.
Research and Development | Fuel Use Reduction | RnD Building Fuel Use Perc Reduction | lighting |  | Buildings: Lighting |  | 117 | Yes | R&D Fuel Use Reductions | RnD building fuel use reduction | 0 | 0.4 | 0.01 | % reduction in fuel use | **Description:** This policy causes the fuel use of the selected type(s) of equipment to decline by the set percentage over the course of the model run. The R&D progress caused by this policy is additional to any R&D necessary to comply with other policies, such as tighter fuel economy standards. No costs associated with conducting this additional R&D (such as investments in laboratories or engineers' salaries) are included in the model. // **Guidance for setting values: **//**Buildings: Heating : ** This policy should generally be set to zero unless you are exploring a scenario with unusual and unexpected technological advancement. If setting a non-zero value, more mature technologies, such as coal, should have lower values than younger technologies, such as solar. A setting of 30% implies an average of roughly 1% annual improvement, which is very substantial.//**Buildings: Cooling and Ventilation : ** This policy should generally be set to zero unless you are exploring a scenario with unusual and unexpected technological advancement. If setting a non-zero value, more mature technologies, such as coal, should have lower values than younger technologies, such as solar. A setting of 30% implies an average of roughly 1% annual improvement, which is very substantial.//**Buildings: Lighting : ** This policy should generally be set to zero unless you are exploring a scenario with unusual and unexpected technological advancement. If setting a non-zero value, more mature technologies, such as coal, should have lower values than younger technologies, such as solar. A setting of 30% implies an average of roughly 1% annual improvement, which is very substantial.//**Buildings: Appliances : ** This policy should generally be set to zero unless you are exploring a scenario with unusual and unexpected technological advancement. If setting a non-zero value, more mature technologies, such as coal, should have lower values than younger technologies, such as solar. A setting of 30% implies an average of roughly 1% annual improvement, which is very substantial.//**Buildings: Other Components : ** This policy should generally be set to zero unless you are exploring a scenario with unusual and unexpected technological advancement. If setting a non-zero value, more mature technologies, such as coal, should have lower values than younger technologies, such as solar. A setting of 30% implies an average of roughly 1% annual improvement, which is very substantial. | architectural-design.html#rnd | research-and-development.html | none
Research and Development | Fuel Use Reduction | RnD Building Fuel Use Perc Reduction | appliances |  | Buildings: Appliances |  | 118 | Yes | R&D Fuel Use Reductions | RnD building fuel use reduction | 0 | 0.4 | 0.01 | % reduction in fuel use | **Description:** This policy causes the fuel use of the selected type(s) of equipment to decline by the set percentage over the course of the model run. The R&D progress caused by this policy is additional to any R&D necessary to comply with other policies, such as tighter fuel economy standards. No costs associated with conducting this additional R&D (such as investments in laboratories or engineers' salaries) are included in the model. // **Guidance for setting values: **//**Buildings: Heating : ** This policy should generally be set to zero unless you are exploring a scenario with unusual and unexpected technological advancement. If setting a non-zero value, more mature technologies, such as coal, should have lower values than younger technologies, such as solar. A setting of 30% implies an average of roughly 1% annual improvement, which is very substantial.//**Buildings: Cooling and Ventilation : ** This policy should generally be set to zero unless you are exploring a scenario with unusual and unexpected technological advancement. If setting a non-zero value, more mature technologies, such as coal, should have lower values than younger technologies, such as solar. A setting of 30% implies an average of roughly 1% annual improvement, which is very substantial.//**Buildings: Lighting : ** This policy should generally be set to zero unless you are exploring a scenario with unusual and unexpected technological advancement. If setting a non-zero value, more mature technologies, such as coal, should have lower values than younger technologies, such as solar. A setting of 30% implies an average of roughly 1% annual improvement, which is very substantial.//**Buildings: Appliances : ** This policy should generally be set to zero unless you are exploring a scenario with unusual and unexpected technological advancement. If setting a non-zero value, more mature technologies, such as coal, should have lower values than younger technologies, such as solar. A setting of 30% implies an average of roughly 1% annual improvement, which is very substantial.//**Buildings: Other Components : ** This policy should generally be set to zero unless you are exploring a scenario with unusual and unexpected technological advancement. If setting a non-zero value, more mature technologies, such as coal, should have lower values than younger technologies, such as solar. A setting of 30% implies an average of roughly 1% annual improvement, which is very substantial. | architectural-design.html#rnd | research-and-development.html | none
Research and Development | Fuel Use Reduction | RnD Building Fuel Use Perc Reduction | other component |  | Buildings: Other Components |  | 119 | Yes | R&D Fuel Use Reductions | RnD building fuel use reduction | 0 | 0.4 | 0.01 | % reduction in fuel use | **Description:** This policy causes the fuel use of the selected type(s) of equipment to decline by the set percentage over the course of the model run. The R&D progress caused by this policy is additional to any R&D necessary to comply with other policies, such as tighter fuel economy standards. No costs associated with conducting this additional R&D (such as investments in laboratories or engineers' salaries) are included in the model. // **Guidance for setting values: **//**Buildings: Heating : ** This policy should generally be set to zero unless you are exploring a scenario with unusual and unexpected technological advancement. If setting a non-zero value, more mature technologies, such as coal, should have lower values than younger technologies, such as solar. A setting of 30% implies an average of roughly 1% annual improvement, which is very substantial.//**Buildings: Cooling and Ventilation : ** This policy should generally be set to zero unless you are exploring a scenario with unusual and unexpected technological advancement. If setting a non-zero value, more mature technologies, such as coal, should have lower values than younger technologies, such as solar. A setting of 30% implies an average of roughly 1% annual improvement, which is very substantial.//**Buildings: Lighting : ** This policy should generally be set to zero unless you are exploring a scenario with unusual and unexpected technological advancement. If setting a non-zero value, more mature technologies, such as coal, should have lower values than younger technologies, such as solar. A setting of 30% implies an average of roughly 1% annual improvement, which is very substantial.//**Buildings: Appliances : ** This policy should generally be set to zero unless you are exploring a scenario with unusual and unexpected technological advancement. If setting a non-zero value, more mature technologies, such as coal, should have lower values than younger technologies, such as solar. A setting of 30% implies an average of roughly 1% annual improvement, which is very substantial.//**Buildings: Other Components : ** This policy should generally be set to zero unless you are exploring a scenario with unusual and unexpected technological advancement. If setting a non-zero value, more mature technologies, such as coal, should have lower values than younger technologies, such as solar. A setting of 30% implies an average of roughly 1% annual improvement, which is very substantial. | architectural-design.html#rnd | research-and-development.html | none
Research and Development | Fuel Use Reduction | RnD CCS Fuel Use Perc Reduction |  |  | Carbon Capture and Sequestration |  | 120 | Yes | R&D Fuel Use Reductions | RnD CCS fuel use reduction | 0 | 0.4 | 0.01 | % reduction in fuel use | **Description:** This policy causes the fuel use of the selected type(s) of equipment to decline by the set percentage over the course of the model run. The R&D progress caused by this policy is additional to any R&D necessary to comply with other policies, such as tighter fuel economy standards. No costs associated with conducting this additional R&D (such as investments in laboratories or engineers' salaries) are included in the model. // **Guidance for setting values: **//**Carbon Capture and Sequestration : ** This policy should generally be set to zero unless you are exploring a scenario with unusual and unexpected technological advancement. If setting a non-zero value, more mature technologies, such as coal, should have lower values than younger technologies, such as solar. A setting of 30% implies an average of roughly 1% annual improvement, which is very substantial. | architectural-design.html#rnd | research-and-development.html | none
Research and Development | Fuel Use Reduction | RnD Electricity Fuel Use Perc Reduction | hard coal es |  | Electricity: Hard Coal |  | 121 | Yes | R&D Fuel Use Reductions | RnD electricity fuel use reduction | 0 | 0.4 | 0.01 | % reduction in fuel use | **Description:** This policy causes the fuel use of the selected type(s) of equipment to decline by the set percentage over the course of the model run. The R&D progress caused by this policy is additional to any R&D necessary to comply with other policies, such as tighter fuel economy standards. No costs associated with conducting this additional R&D (such as investments in laboratories or engineers' salaries) are included in the model. // **Guidance for setting values: **//**Electricity: Hard Coal : ** This policy should generally be set to zero unless you are exploring a scenario with unusual and unexpected technological advancement. If setting a non-zero value, more mature technologies, such as coal, should have lower values than younger technologies, such as solar. A setting of 30% implies an average of roughly 1% annual improvement, which is very substantial.//**Electricity: Natural Gas Nonpeaker : ** This policy should generally be set to zero unless you are exploring a scenario with unusual and unexpected technological advancement. If setting a non-zero value, more mature technologies, such as coal, should have lower values than younger technologies, such as solar. A setting of 30% implies an average of roughly 1% annual improvement, which is very substantial.//**Electricity: Nuclear : ** This policy should generally be set to zero unless you are exploring a scenario with unusual and unexpected technological advancement. If setting a non-zero value, more mature technologies, such as coal, should have lower values than younger technologies, such as solar. A setting of 30% implies an average of roughly 1% annual improvement, which is very substantial.//**Electricity: Biomass : ** This policy should generally be set to zero unless you are exploring a scenario with unusual and unexpected technological advancement. If setting a non-zero value, more mature technologies, such as coal, should have lower values than younger technologies, such as solar. A setting of 30% implies an average of roughly 1% annual improvement, which is very substantial.//**Electricity: Natural Gas Peaker : ** This policy should generally be set to zero unless you are exploring a scenario with unusual and unexpected technological advancement. If setting a non-zero value, more mature technologies, such as coal, should have lower values than younger technologies, such as solar. A setting of 30% implies an average of roughly 1% annual improvement, which is very substantial.//**Electricity: Lignite : ** This policy should generally be set to zero unless you are exploring a scenario with unusual and unexpected technological advancement. If setting a non-zero value, more mature technologies, such as coal, should have lower values than younger technologies, such as solar. A setting of 30% implies an average of roughly 1% annual improvement, which is very substantial. | architectural-design.html#rnd | research-and-development.html | none
Research and Development | Fuel Use Reduction | RnD Electricity Fuel Use Perc Reduction | natural gas nonpeaker es |  | Electricity: Natural Gas Nonpeaker |  | 122 | Yes | R&D Fuel Use Reductions | RnD electricity fuel use reduction | 0 | 0.4 | 0.01 | % reduction in fuel use | **Description:** This policy causes the fuel use of the selected type(s) of equipment to decline by the set percentage over the course of the model run. The R&D progress caused by this policy is additional to any R&D necessary to comply with other policies, such as tighter fuel economy standards. No costs associated with conducting this additional R&D (such as investments in laboratories or engineers' salaries) are included in the model. // **Guidance for setting values: **//**Electricity: Hard Coal : ** This policy should generally be set to zero unless you are exploring a scenario with unusual and unexpected technological advancement. If setting a non-zero value, more mature technologies, such as coal, should have lower values than younger technologies, such as solar. A setting of 30% implies an average of roughly 1% annual improvement, which is very substantial.//**Electricity: Natural Gas Nonpeaker : ** This policy should generally be set to zero unless you are exploring a scenario with unusual and unexpected technological advancement. If setting a non-zero value, more mature technologies, such as coal, should have lower values than younger technologies, such as solar. A setting of 30% implies an average of roughly 1% annual improvement, which is very substantial.//**Electricity: Nuclear : ** This policy should generally be set to zero unless you are exploring a scenario with unusual and unexpected technological advancement. If setting a non-zero value, more mature technologies, such as coal, should have lower values than younger technologies, such as solar. A setting of 30% implies an average of roughly 1% annual improvement, which is very substantial.//**Electricity: Biomass : ** This policy should generally be set to zero unless you are exploring a scenario with unusual and unexpected technological advancement. If setting a non-zero value, more mature technologies, such as coal, should have lower values than younger technologies, such as solar. A setting of 30% implies an average of roughly 1% annual improvement, which is very substantial.//**Electricity: Natural Gas Peaker : ** This policy should generally be set to zero unless you are exploring a scenario with unusual and unexpected technological advancement. If setting a non-zero value, more mature technologies, such as coal, should have lower values than younger technologies, such as solar. A setting of 30% implies an average of roughly 1% annual improvement, which is very substantial.//**Electricity: Lignite : ** This policy should generally be set to zero unless you are exploring a scenario with unusual and unexpected technological advancement. If setting a non-zero value, more mature technologies, such as coal, should have lower values than younger technologies, such as solar. A setting of 30% implies an average of roughly 1% annual improvement, which is very substantial. | architectural-design.html#rnd | research-and-development.html | none
Research and Development | Fuel Use Reduction | RnD Electricity Fuel Use Perc Reduction | nuclear es |  | Electricity: Nuclear |  | 123 | Yes | R&D Fuel Use Reductions | RnD electricity fuel use reduction | 0 | 0.4 | 0.01 | % reduction in fuel use | **Description:** This policy causes the fuel use of the selected type(s) of equipment to decline by the set percentage over the course of the model run. The R&D progress caused by this policy is additional to any R&D necessary to comply with other policies, such as tighter fuel economy standards. No costs associated with conducting this additional R&D (such as investments in laboratories or engineers' salaries) are included in the model. // **Guidance for setting values: **//**Electricity: Hard Coal : ** This policy should generally be set to zero unless you are exploring a scenario with unusual and unexpected technological advancement. If setting a non-zero value, more mature technologies, such as coal, should have lower values than younger technologies, such as solar. A setting of 30% implies an average of roughly 1% annual improvement, which is very substantial.//**Electricity: Natural Gas Nonpeaker : ** This policy should generally be set to zero unless you are exploring a scenario with unusual and unexpected technological advancement. If setting a non-zero value, more mature technologies, such as coal, should have lower values than younger technologies, such as solar. A setting of 30% implies an average of roughly 1% annual improvement, which is very substantial.//**Electricity: Nuclear : ** This policy should generally be set to zero unless you are exploring a scenario with unusual and unexpected technological advancement. If setting a non-zero value, more mature technologies, such as coal, should have lower values than younger technologies, such as solar. A setting of 30% implies an average of roughly 1% annual improvement, which is very substantial.//**Electricity: Biomass : ** This policy should generally be set to zero unless you are exploring a scenario with unusual and unexpected technological advancement. If setting a non-zero value, more mature technologies, such as coal, should have lower values than younger technologies, such as solar. A setting of 30% implies an average of roughly 1% annual improvement, which is very substantial.//**Electricity: Natural Gas Peaker : ** This policy should generally be set to zero unless you are exploring a scenario with unusual and unexpected technological advancement. If setting a non-zero value, more mature technologies, such as coal, should have lower values than younger technologies, such as solar. A setting of 30% implies an average of roughly 1% annual improvement, which is very substantial.//**Electricity: Lignite : ** This policy should generally be set to zero unless you are exploring a scenario with unusual and unexpected technological advancement. If setting a non-zero value, more mature technologies, such as coal, should have lower values than younger technologies, such as solar. A setting of 30% implies an average of roughly 1% annual improvement, which is very substantial. | architectural-design.html#rnd | research-and-development.html | none
Research and Development | Fuel Use Reduction | RnD Electricity Fuel Use Perc Reduction | hydro es |  | Electricity: Hydro |  | 751 | No | R&D Fuel Use Reductions | RnD electricity fuel use reduction | 0 | 0.4 | 0.01 | % reduction in fuel use | **Description:** This policy causes the fuel use of the selected type(s) of equipment to decline by the set percentage over the course of the model run. The R&D progress caused by this policy is additional to any R&D necessary to comply with other policies, such as tighter fuel economy standards. No costs associated with conducting this additional R&D (such as investments in laboratories or engineers' salaries) are included in the model. // **Guidance for setting values: **//**Electricity: Hard Coal : ** This policy should generally be set to zero unless you are exploring a scenario with unusual and unexpected technological advancement. If setting a non-zero value, more mature technologies, such as coal, should have lower values than younger technologies, such as solar. A setting of 30% implies an average of roughly 1% annual improvement, which is very substantial.//**Electricity: Natural Gas Nonpeaker : ** This policy should generally be set to zero unless you are exploring a scenario with unusual and unexpected technological advancement. If setting a non-zero value, more mature technologies, such as coal, should have lower values than younger technologies, such as solar. A setting of 30% implies an average of roughly 1% annual improvement, which is very substantial.//**Electricity: Nuclear : ** This policy should generally be set to zero unless you are exploring a scenario with unusual and unexpected technological advancement. If setting a non-zero value, more mature technologies, such as coal, should have lower values than younger technologies, such as solar. A setting of 30% implies an average of roughly 1% annual improvement, which is very substantial.//**Electricity: Biomass : ** This policy should generally be set to zero unless you are exploring a scenario with unusual and unexpected technological advancement. If setting a non-zero value, more mature technologies, such as coal, should have lower values than younger technologies, such as solar. A setting of 30% implies an average of roughly 1% annual improvement, which is very substantial.//**Electricity: Natural Gas Peaker : ** This policy should generally be set to zero unless you are exploring a scenario with unusual and unexpected technological advancement. If setting a non-zero value, more mature technologies, such as coal, should have lower values than younger technologies, such as solar. A setting of 30% implies an average of roughly 1% annual improvement, which is very substantial.//**Electricity: Lignite : ** This policy should generally be set to zero unless you are exploring a scenario with unusual and unexpected technological advancement. If setting a non-zero value, more mature technologies, such as coal, should have lower values than younger technologies, such as solar. A setting of 30% implies an average of roughly 1% annual improvement, which is very substantial.
Research and Development | Fuel Use Reduction | RnD Electricity Fuel Use Perc Reduction | onshore wind es |  | Electricity: Onshore Wind |  | 752 | No | R&D Fuel Use Reductions | RnD electricity fuel use reduction | 0 | 0.4 | 0.01 | % reduction in fuel use | **Description:** This policy causes the fuel use of the selected type(s) of equipment to decline by the set percentage over the course of the model run. The R&D progress caused by this policy is additional to any R&D necessary to comply with other policies, such as tighter fuel economy standards. No costs associated with conducting this additional R&D (such as investments in laboratories or engineers' salaries) are included in the model. // **Guidance for setting values: **//**Electricity: Hard Coal : ** This policy should generally be set to zero unless you are exploring a scenario with unusual and unexpected technological advancement. If setting a non-zero value, more mature technologies, such as coal, should have lower values than younger technologies, such as solar. A setting of 30% implies an average of roughly 1% annual improvement, which is very substantial.//**Electricity: Natural Gas Nonpeaker : ** This policy should generally be set to zero unless you are exploring a scenario with unusual and unexpected technological advancement. If setting a non-zero value, more mature technologies, such as coal, should have lower values than younger technologies, such as solar. A setting of 30% implies an average of roughly 1% annual improvement, which is very substantial.//**Electricity: Nuclear : ** This policy should generally be set to zero unless you are exploring a scenario with unusual and unexpected technological advancement. If setting a non-zero value, more mature technologies, such as coal, should have lower values than younger technologies, such as solar. A setting of 30% implies an average of roughly 1% annual improvement, which is very substantial.//**Electricity: Biomass : ** This policy should generally be set to zero unless you are exploring a scenario with unusual and unexpected technological advancement. If setting a non-zero value, more mature technologies, such as coal, should have lower values than younger technologies, such as solar. A setting of 30% implies an average of roughly 1% annual improvement, which is very substantial.//**Electricity: Natural Gas Peaker : ** This policy should generally be set to zero unless you are exploring a scenario with unusual and unexpected technological advancement. If setting a non-zero value, more mature technologies, such as coal, should have lower values than younger technologies, such as solar. A setting of 30% implies an average of roughly 1% annual improvement, which is very substantial.//**Electricity: Lignite : ** This policy should generally be set to zero unless you are exploring a scenario with unusual and unexpected technological advancement. If setting a non-zero value, more mature technologies, such as coal, should have lower values than younger technologies, such as solar. A setting of 30% implies an average of roughly 1% annual improvement, which is very substantial.
Research and Development | Fuel Use Reduction | RnD Electricity Fuel Use Perc Reduction | solar PV es |  | Electricity: Solar PV |  | 753 | No | R&D Fuel Use Reductions | RnD electricity fuel use reduction | 0 | 0.4 | 0.01 | % reduction in fuel use | **Description:** This policy causes the fuel use of the selected type(s) of equipment to decline by the set percentage over the course of the model run. The R&D progress caused by this policy is additional to any R&D necessary to comply with other policies, such as tighter fuel economy standards. No costs associated with conducting this additional R&D (such as investments in laboratories or engineers' salaries) are included in the model. // **Guidance for setting values: **//**Electricity: Hard Coal : ** This policy should generally be set to zero unless you are exploring a scenario with unusual and unexpected technological advancement. If setting a non-zero value, more mature technologies, such as coal, should have lower values than younger technologies, such as solar. A setting of 30% implies an average of roughly 1% annual improvement, which is very substantial.//**Electricity: Natural Gas Nonpeaker : ** This policy should generally be set to zero unless you are exploring a scenario with unusual and unexpected technological advancement. If setting a non-zero value, more mature technologies, such as coal, should have lower values than younger technologies, such as solar. A setting of 30% implies an average of roughly 1% annual improvement, which is very substantial.//**Electricity: Nuclear : ** This policy should generally be set to zero unless you are exploring a scenario with unusual and unexpected technological advancement. If setting a non-zero value, more mature technologies, such as coal, should have lower values than younger technologies, such as solar. A setting of 30% implies an average of roughly 1% annual improvement, which is very substantial.//**Electricity: Biomass : ** This policy should generally be set to zero unless you are exploring a scenario with unusual and unexpected technological advancement. If setting a non-zero value, more mature technologies, such as coal, should have lower values than younger technologies, such as solar. A setting of 30% implies an average of roughly 1% annual improvement, which is very substantial.//**Electricity: Natural Gas Peaker : ** This policy should generally be set to zero unless you are exploring a scenario with unusual and unexpected technological advancement. If setting a non-zero value, more mature technologies, such as coal, should have lower values than younger technologies, such as solar. A setting of 30% implies an average of roughly 1% annual improvement, which is very substantial.//**Electricity: Lignite : ** This policy should generally be set to zero unless you are exploring a scenario with unusual and unexpected technological advancement. If setting a non-zero value, more mature technologies, such as coal, should have lower values than younger technologies, such as solar. A setting of 30% implies an average of roughly 1% annual improvement, which is very substantial.
Research and Development | Fuel Use Reduction | RnD Electricity Fuel Use Perc Reduction | solar thermal es |  | Electricity: Solar Thermal |  | 754 | No | R&D Fuel Use Reductions | RnD electricity fuel use reduction | 0 | 0.4 | 0.01 | % reduction in fuel use | **Description:** This policy causes the fuel use of the selected type(s) of equipment to decline by the set percentage over the course of the model run. The R&D progress caused by this policy is additional to any R&D necessary to comply with other policies, such as tighter fuel economy standards. No costs associated with conducting this additional R&D (such as investments in laboratories or engineers' salaries) are included in the model. // **Guidance for setting values: **//**Electricity: Hard Coal : ** This policy should generally be set to zero unless you are exploring a scenario with unusual and unexpected technological advancement. If setting a non-zero value, more mature technologies, such as coal, should have lower values than younger technologies, such as solar. A setting of 30% implies an average of roughly 1% annual improvement, which is very substantial.//**Electricity: Natural Gas Nonpeaker : ** This policy should generally be set to zero unless you are exploring a scenario with unusual and unexpected technological advancement. If setting a non-zero value, more mature technologies, such as coal, should have lower values than younger technologies, such as solar. A setting of 30% implies an average of roughly 1% annual improvement, which is very substantial.//**Electricity: Nuclear : ** This policy should generally be set to zero unless you are exploring a scenario with unusual and unexpected technological advancement. If setting a non-zero value, more mature technologies, such as coal, should have lower values than younger technologies, such as solar. A setting of 30% implies an average of roughly 1% annual improvement, which is very substantial.//**Electricity: Biomass : ** This policy should generally be set to zero unless you are exploring a scenario with unusual and unexpected technological advancement. If setting a non-zero value, more mature technologies, such as coal, should have lower values than younger technologies, such as solar. A setting of 30% implies an average of roughly 1% annual improvement, which is very substantial.//**Electricity: Natural Gas Peaker : ** This policy should generally be set to zero unless you are exploring a scenario with unusual and unexpected technological advancement. If setting a non-zero value, more mature technologies, such as coal, should have lower values than younger technologies, such as solar. A setting of 30% implies an average of roughly 1% annual improvement, which is very substantial.//**Electricity: Lignite : ** This policy should generally be set to zero unless you are exploring a scenario with unusual and unexpected technological advancement. If setting a non-zero value, more mature technologies, such as coal, should have lower values than younger technologies, such as solar. A setting of 30% implies an average of roughly 1% annual improvement, which is very substantial.
Research and Development | Fuel Use Reduction | RnD Electricity Fuel Use Perc Reduction | biomass es |  | Electricity: Biomass |  | 124 | Yes | R&D Fuel Use Reductions | RnD electricity fuel use reduction | 0 | 0.4 | 0.01 | % reduction in fuel use | **Description:** This policy causes the fuel use of the selected type(s) of equipment to decline by the set percentage over the course of the model run. The R&D progress caused by this policy is additional to any R&D necessary to comply with other policies, such as tighter fuel economy standards. No costs associated with conducting this additional R&D (such as investments in laboratories or engineers' salaries) are included in the model. // **Guidance for setting values: **//**Electricity: Hard Coal : ** This policy should generally be set to zero unless you are exploring a scenario with unusual and unexpected technological advancement. If setting a non-zero value, more mature technologies, such as coal, should have lower values than younger technologies, such as solar. A setting of 30% implies an average of roughly 1% annual improvement, which is very substantial.//**Electricity: Natural Gas Nonpeaker : ** This policy should generally be set to zero unless you are exploring a scenario with unusual and unexpected technological advancement. If setting a non-zero value, more mature technologies, such as coal, should have lower values than younger technologies, such as solar. A setting of 30% implies an average of roughly 1% annual improvement, which is very substantial.//**Electricity: Nuclear : ** This policy should generally be set to zero unless you are exploring a scenario with unusual and unexpected technological advancement. If setting a non-zero value, more mature technologies, such as coal, should have lower values than younger technologies, such as solar. A setting of 30% implies an average of roughly 1% annual improvement, which is very substantial.//**Electricity: Biomass : ** This policy should generally be set to zero unless you are exploring a scenario with unusual and unexpected technological advancement. If setting a non-zero value, more mature technologies, such as coal, should have lower values than younger technologies, such as solar. A setting of 30% implies an average of roughly 1% annual improvement, which is very substantial.//**Electricity: Natural Gas Peaker : ** This policy should generally be set to zero unless you are exploring a scenario with unusual and unexpected technological advancement. If setting a non-zero value, more mature technologies, such as coal, should have lower values than younger technologies, such as solar. A setting of 30% implies an average of roughly 1% annual improvement, which is very substantial.//**Electricity: Lignite : ** This policy should generally be set to zero unless you are exploring a scenario with unusual and unexpected technological advancement. If setting a non-zero value, more mature technologies, such as coal, should have lower values than younger technologies, such as solar. A setting of 30% implies an average of roughly 1% annual improvement, which is very substantial. | architectural-design.html#rnd | research-and-development.html | none
Research and Development | Fuel Use Reduction | RnD Electricity Fuel Use Perc Reduction | natural gas peaker es |  | Electricity: Natural Gas Peaker |  | 193 | Yes | R&D Fuel Use Reductions | RnD electricity fuel use reduction | 0 | 0.4 | 0.01 | % reduction in fuel use | **Description:** This policy causes the fuel use of the selected type(s) of equipment to decline by the set percentage over the course of the model run. The R&D progress caused by this policy is additional to any R&D necessary to comply with other policies, such as tighter fuel economy standards. No costs associated with conducting this additional R&D (such as investments in laboratories or engineers' salaries) are included in the model. // **Guidance for setting values: **//**Electricity: Hard Coal : ** This policy should generally be set to zero unless you are exploring a scenario with unusual and unexpected technological advancement. If setting a non-zero value, more mature technologies, such as coal, should have lower values than younger technologies, such as solar. A setting of 30% implies an average of roughly 1% annual improvement, which is very substantial.//**Electricity: Natural Gas Nonpeaker : ** This policy should generally be set to zero unless you are exploring a scenario with unusual and unexpected technological advancement. If setting a non-zero value, more mature technologies, such as coal, should have lower values than younger technologies, such as solar. A setting of 30% implies an average of roughly 1% annual improvement, which is very substantial.//**Electricity: Nuclear : ** This policy should generally be set to zero unless you are exploring a scenario with unusual and unexpected technological advancement. If setting a non-zero value, more mature technologies, such as coal, should have lower values than younger technologies, such as solar. A setting of 30% implies an average of roughly 1% annual improvement, which is very substantial.//**Electricity: Biomass : ** This policy should generally be set to zero unless you are exploring a scenario with unusual and unexpected technological advancement. If setting a non-zero value, more mature technologies, such as coal, should have lower values than younger technologies, such as solar. A setting of 30% implies an average of roughly 1% annual improvement, which is very substantial.//**Electricity: Natural Gas Peaker : ** This policy should generally be set to zero unless you are exploring a scenario with unusual and unexpected technological advancement. If setting a non-zero value, more mature technologies, such as coal, should have lower values than younger technologies, such as solar. A setting of 30% implies an average of roughly 1% annual improvement, which is very substantial.//**Electricity: Lignite : ** This policy should generally be set to zero unless you are exploring a scenario with unusual and unexpected technological advancement. If setting a non-zero value, more mature technologies, such as coal, should have lower values than younger technologies, such as solar. A setting of 30% implies an average of roughly 1% annual improvement, which is very substantial. | architectural-design.html#rnd | research-and-development.html | none
Research and Development | Fuel Use Reduction | RnD Electricity Fuel Use Perc Reduction | lignite es |  | Electricity: Lignite |  | 181 | Yes | R&D Fuel Use Reductions | RnD electricity fuel use reduction | 0 | 0.4 | 0.01 | % reduction in fuel use | **Description:** This policy causes the fuel use of the selected type(s) of equipment to decline by the set percentage over the course of the model run. The R&D progress caused by this policy is additional to any R&D necessary to comply with other policies, such as tighter fuel economy standards. No costs associated with conducting this additional R&D (such as investments in laboratories or engineers' salaries) are included in the model. // **Guidance for setting values: **//**Electricity: Hard Coal : ** This policy should generally be set to zero unless you are exploring a scenario with unusual and unexpected technological advancement. If setting a non-zero value, more mature technologies, such as coal, should have lower values than younger technologies, such as solar. A setting of 30% implies an average of roughly 1% annual improvement, which is very substantial.//**Electricity: Natural Gas Nonpeaker : ** This policy should generally be set to zero unless you are exploring a scenario with unusual and unexpected technological advancement. If setting a non-zero value, more mature technologies, such as coal, should have lower values than younger technologies, such as solar. A setting of 30% implies an average of roughly 1% annual improvement, which is very substantial.//**Electricity: Nuclear : ** This policy should generally be set to zero unless you are exploring a scenario with unusual and unexpected technological advancement. If setting a non-zero value, more mature technologies, such as coal, should have lower values than younger technologies, such as solar. A setting of 30% implies an average of roughly 1% annual improvement, which is very substantial.//**Electricity: Biomass : ** This policy should generally be set to zero unless you are exploring a scenario with unusual and unexpected technological advancement. If setting a non-zero value, more mature technologies, such as coal, should have lower values than younger technologies, such as solar. A setting of 30% implies an average of roughly 1% annual improvement, which is very substantial.//**Electricity: Natural Gas Peaker : ** This policy should generally be set to zero unless you are exploring a scenario with unusual and unexpected technological advancement. If setting a non-zero value, more mature technologies, such as coal, should have lower values than younger technologies, such as solar. A setting of 30% implies an average of roughly 1% annual improvement, which is very substantial.//**Electricity: Lignite : ** This policy should generally be set to zero unless you are exploring a scenario with unusual and unexpected technological advancement. If setting a non-zero value, more mature technologies, such as coal, should have lower values than younger technologies, such as solar. A setting of 30% implies an average of roughly 1% annual improvement, which is very substantial. | architectural-design.html#rnd | research-and-development.html | none
Research and Development | Fuel Use Reduction | RnD Electricity Fuel Use Perc Reduction | offshore wind es |  | Electricity: Offshore Wind |  | 755 | No | R&D Fuel Use Reductions | RnD electricity fuel use reduction | 0 | 0.4 | 0.01 | % reduction in fuel use | **Description:** This policy causes the fuel use of the selected type(s) of equipment to decline by the set percentage over the course of the model run. The R&D progress caused by this policy is additional to any R&D necessary to comply with other policies, such as tighter fuel economy standards. No costs associated with conducting this additional R&D (such as investments in laboratories or engineers' salaries) are included in the model. // **Guidance for setting values: **//**Electricity: Hard Coal : ** This policy should generally be set to zero unless you are exploring a scenario with unusual and unexpected technological advancement. If setting a non-zero value, more mature technologies, such as coal, should have lower values than younger technologies, such as solar. A setting of 30% implies an average of roughly 1% annual improvement, which is very substantial.//**Electricity: Natural Gas Nonpeaker : ** This policy should generally be set to zero unless you are exploring a scenario with unusual and unexpected technological advancement. If setting a non-zero value, more mature technologies, such as coal, should have lower values than younger technologies, such as solar. A setting of 30% implies an average of roughly 1% annual improvement, which is very substantial.//**Electricity: Nuclear : ** This policy should generally be set to zero unless you are exploring a scenario with unusual and unexpected technological advancement. If setting a non-zero value, more mature technologies, such as coal, should have lower values than younger technologies, such as solar. A setting of 30% implies an average of roughly 1% annual improvement, which is very substantial.//**Electricity: Biomass : ** This policy should generally be set to zero unless you are exploring a scenario with unusual and unexpected technological advancement. If setting a non-zero value, more mature technologies, such as coal, should have lower values than younger technologies, such as solar. A setting of 30% implies an average of roughly 1% annual improvement, which is very substantial.//**Electricity: Natural Gas Peaker : ** This policy should generally be set to zero unless you are exploring a scenario with unusual and unexpected technological advancement. If setting a non-zero value, more mature technologies, such as coal, should have lower values than younger technologies, such as solar. A setting of 30% implies an average of roughly 1% annual improvement, which is very substantial.//**Electricity: Lignite : ** This policy should generally be set to zero unless you are exploring a scenario with unusual and unexpected technological advancement. If setting a non-zero value, more mature technologies, such as coal, should have lower values than younger technologies, such as solar. A setting of 30% implies an average of roughly 1% annual improvement, which is very substantial.
Research and Development | Fuel Use Reduction | RnD Industry Fuel Use Perc Reduction | cement and other carbonates |  | Industry: Cement |  | 125 | Yes | R&D Fuel Use Reductions | RnD industry fuel use reduction | 0 | 0.4 | 0.01 | % reduction in fuel use | **Description:** This policy causes the fuel use of the selected type(s) of equipment to decline by the set percentage over the course of the model run. The R&D progress caused by this policy is additional to any R&D necessary to comply with other policies, such as tighter fuel economy standards. No costs associated with conducting this additional R&D (such as investments in laboratories or engineers' salaries) are included in the model. // **Guidance for setting values: **//**Industry: Agriculture and Forestry : ** This policy should generally be set to zero unless you are exploring a scenario with unusual and unexpected technological advancement. If setting a non-zero value, more mature technologies, such as coal, should have lower values than younger technologies, such as solar. A setting of 30% implies an average of roughly 1% annual improvement, which is very substantial.//**Industry: Coal Mining : ** This policy should generally be set to zero unless you are exploring a scenario with unusual and unexpected technological advancement. If setting a non-zero value, more mature technologies, such as coal, should have lower values than younger technologies, such as solar. A setting of 30% implies an average of roughly 1% annual improvement, which is very substantial.//**Industry: Oil and Gas Extraction : ** This policy should generally be set to zero unless you are exploring a scenario with unusual and unexpected technological advancement. If setting a non-zero value, more mature technologies, such as coal, should have lower values than younger technologies, such as solar. A setting of 30% implies an average of roughly 1% annual improvement, which is very substantial.//**Industry: Other Mining and Quarrying : ** This policy should generally be set to zero unless you are exploring a scenario with unusual and unexpected technological advancement. If setting a non-zero value, more mature technologies, such as coal, should have lower values than younger technologies, such as solar. A setting of 30% implies an average of roughly 1% annual improvement, which is very substantial.//**Industry: Food Beverage and Tobacco : ** This policy should generally be set to zero unless you are exploring a scenario with unusual and unexpected technological advancement. If setting a non-zero value, more mature technologies, such as coal, should have lower values than younger technologies, such as solar. A setting of 30% implies an average of roughly 1% annual improvement, which is very substantial.//**Industry: Textiles Apparel and Leather : ** This policy should generally be set to zero unless you are exploring a scenario with unusual and unexpected technological advancement. If setting a non-zero value, more mature technologies, such as coal, should have lower values than younger technologies, such as solar. A setting of 30% implies an average of roughly 1% annual improvement, which is very substantial.//**Industry: Wood Products : ** This policy should generally be set to zero unless you are exploring a scenario with unusual and unexpected technological advancement. If setting a non-zero value, more mature technologies, such as coal, should have lower values than younger technologies, such as solar. A setting of 30% implies an average of roughly 1% annual improvement, which is very substantial.//**Industry: Pulp Paper and Printing : ** This policy should generally be set to zero unless you are exploring a scenario with unusual and unexpected technological advancement. If setting a non-zero value, more mature technologies, such as coal, should have lower values than younger technologies, such as solar. A setting of 30% implies an average of roughly 1% annual improvement, which is very substantial.//**Industry: Refined Petroleum and Coke : ** This policy should generally be set to zero unless you are exploring a scenario with unusual and unexpected technological advancement. If setting a non-zero value, more mature technologies, such as coal, should have lower values than younger technologies, such as solar. A setting of 30% implies an average of roughly 1% annual improvement, which is very substantial.//**Industry: Chemicals : ** This policy should generally be set to zero unless you are exploring a scenario with unusual and unexpected technological advancement. If setting a non-zero value, more mature technologies, such as coal, should have lower values than younger technologies, such as solar. A setting of 30% implies an average of roughly 1% annual improvement, which is very substantial.//**Industry: Rubber and Plastic Products : ** This policy should generally be set to zero unless you are exploring a scenario with unusual and unexpected technological advancement. If setting a non-zero value, more mature technologies, such as coal, should have lower values than younger technologies, such as solar. A setting of 30% implies an average of roughly 1% annual improvement, which is very substantial.//**Industry: Glass and Glass Products : ** This policy should generally be set to zero unless you are exploring a scenario with unusual and unexpected technological advancement. If setting a non-zero value, more mature technologies, such as coal, should have lower values than younger technologies, such as solar. A setting of 30% implies an average of roughly 1% annual improvement, which is very substantial.//**Industry: Cement and Other Nonmetallic Minerals : ** This policy should generally be set to zero unless you are exploring a scenario with unusual and unexpected technological advancement. If setting a non-zero value, more mature technologies, such as coal, should have lower values than younger technologies, such as solar. A setting of 30% implies an average of roughly 1% annual improvement, which is very substantial.//**Industry: Iron and Steel : ** This policy should generally be set to zero unless you are exploring a scenario with unusual and unexpected technological advancement. If setting a non-zero value, more mature technologies, such as coal, should have lower values than younger technologies, such as solar. A setting of 30% implies an average of roughly 1% annual improvement, which is very substantial.//**Industry: Other Metals : ** This policy should generally be set to zero unless you are exploring a scenario with unusual and unexpected technological advancement. If setting a non-zero value, more mature technologies, such as coal, should have lower values than younger technologies, such as solar. A setting of 30% implies an average of roughly 1% annual improvement, which is very substantial.//**Industry: Metal Products Except Machinery and Vehicles : ** This policy should generally be set to zero unless you are exploring a scenario with unusual and unexpected technological advancement. If setting a non-zero value, more mature technologies, such as coal, should have lower values than younger technologies, such as solar. A setting of 30% implies an average of roughly 1% annual improvement, which is very substantial.//**Industry: Computers and Electronics : ** This policy should generally be set to zero unless you are exploring a scenario with unusual and unexpected technological advancement. If setting a non-zero value, more mature technologies, such as coal, should have lower values than younger technologies, such as solar. A setting of 30% implies an average of roughly 1% annual improvement, which is very substantial.//**Industry: Appliances and Electrical Equipment : ** This policy should generally be set to zero unless you are exploring a scenario with unusual and unexpected technological advancement. If setting a non-zero value, more mature technologies, such as coal, should have lower values than younger technologies, such as solar. A setting of 30% implies an average of roughly 1% annual improvement, which is very substantial.//**Industry: Other Machinery : ** This policy should generally be set to zero unless you are exploring a scenario with unusual and unexpected technological advancement. If setting a non-zero value, more mature technologies, such as coal, should have lower values than younger technologies, such as solar. A setting of 30% implies an average of roughly 1% annual improvement, which is very substantial.//**Industry: Road Vehicles : ** This policy should generally be set to zero unless you are exploring a scenario with unusual and unexpected technological advancement. If setting a non-zero value, more mature technologies, such as coal, should have lower values than younger technologies, such as solar. A setting of 30% implies an average of roughly 1% annual improvement, which is very substantial.//**Industry: Nonroad Vehicles : ** This policy should generally be set to zero unless you are exploring a scenario with unusual and unexpected technological advancement. If setting a non-zero value, more mature technologies, such as coal, should have lower values than younger technologies, such as solar. A setting of 30% implies an average of roughly 1% annual improvement, which is very substantial.//**Industry: Other Manufacturing : ** This policy should generally be set to zero unless you are exploring a scenario with unusual and unexpected technological advancement. If setting a non-zero value, more mature technologies, such as coal, should have lower values than younger technologies, such as solar. A setting of 30% implies an average of roughly 1% annual improvement, which is very substantial.//**Industry: Energy Pipelines and Gas Processing : ** This policy should generally be set to zero unless you are exploring a scenario with unusual and unexpected technological advancement. If setting a non-zero value, more mature technologies, such as coal, should have lower values than younger technologies, such as solar. A setting of 30% implies an average of roughly 1% annual improvement, which is very substantial.//**Industry: Water and Waste : ** This policy should generally be set to zero unless you are exploring a scenario with unusual and unexpected technological advancement. If setting a non-zero value, more mature technologies, such as coal, should have lower values than younger technologies, such as solar. A setting of 30% implies an average of roughly 1% annual improvement, which is very substantial.//**Industry: Construction : ** This policy should generally be set to zero unless you are exploring a scenario with unusual and unexpected technological advancement. If setting a non-zero value, more mature technologies, such as coal, should have lower values than younger technologies, such as solar. A setting of 30% implies an average of roughly 1% annual improvement, which is very substantial. | architectural-design.html#rnd | research-and-development.html | none
Research and Development | Fuel Use Reduction | RnD Industry Fuel Use Perc Reduction | natural gas and petroleum systems |  | Industry: Natural Gas and Petroleum |  | 126 | Yes | R&D Fuel Use Reductions | RnD industry fuel use reduction | 0 | 0.4 | 0.01 | % reduction in fuel use | **Description:** This policy causes the fuel use of the selected type(s) of equipment to decline by the set percentage over the course of the model run. The R&D progress caused by this policy is additional to any R&D necessary to comply with other policies, such as tighter fuel economy standards. No costs associated with conducting this additional R&D (such as investments in laboratories or engineers' salaries) are included in the model. // **Guidance for setting values: **//**Industry: Agriculture and Forestry : ** This policy should generally be set to zero unless you are exploring a scenario with unusual and unexpected technological advancement. If setting a non-zero value, more mature technologies, such as coal, should have lower values than younger technologies, such as solar. A setting of 30% implies an average of roughly 1% annual improvement, which is very substantial.//**Industry: Coal Mining : ** This policy should generally be set to zero unless you are exploring a scenario with unusual and unexpected technological advancement. If setting a non-zero value, more mature technologies, such as coal, should have lower values than younger technologies, such as solar. A setting of 30% implies an average of roughly 1% annual improvement, which is very substantial.//**Industry: Oil and Gas Extraction : ** This policy should generally be set to zero unless you are exploring a scenario with unusual and unexpected technological advancement. If setting a non-zero value, more mature technologies, such as coal, should have lower values than younger technologies, such as solar. A setting of 30% implies an average of roughly 1% annual improvement, which is very substantial.//**Industry: Other Mining and Quarrying : ** This policy should generally be set to zero unless you are exploring a scenario with unusual and unexpected technological advancement. If setting a non-zero value, more mature technologies, such as coal, should have lower values than younger technologies, such as solar. A setting of 30% implies an average of roughly 1% annual improvement, which is very substantial.//**Industry: Food Beverage and Tobacco : ** This policy should generally be set to zero unless you are exploring a scenario with unusual and unexpected technological advancement. If setting a non-zero value, more mature technologies, such as coal, should have lower values than younger technologies, such as solar. A setting of 30% implies an average of roughly 1% annual improvement, which is very substantial.//**Industry: Textiles Apparel and Leather : ** This policy should generally be set to zero unless you are exploring a scenario with unusual and unexpected technological advancement. If setting a non-zero value, more mature technologies, such as coal, should have lower values than younger technologies, such as solar. A setting of 30% implies an average of roughly 1% annual improvement, which is very substantial.//**Industry: Wood Products : ** This policy should generally be set to zero unless you are exploring a scenario with unusual and unexpected technological advancement. If setting a non-zero value, more mature technologies, such as coal, should have lower values than younger technologies, such as solar. A setting of 30% implies an average of roughly 1% annual improvement, which is very substantial.//**Industry: Pulp Paper and Printing : ** This policy should generally be set to zero unless you are exploring a scenario with unusual and unexpected technological advancement. If setting a non-zero value, more mature technologies, such as coal, should have lower values than younger technologies, such as solar. A setting of 30% implies an average of roughly 1% annual improvement, which is very substantial.//**Industry: Refined Petroleum and Coke : ** This policy should generally be set to zero unless you are exploring a scenario with unusual and unexpected technological advancement. If setting a non-zero value, more mature technologies, such as coal, should have lower values than younger technologies, such as solar. A setting of 30% implies an average of roughly 1% annual improvement, which is very substantial.//**Industry: Chemicals : ** This policy should generally be set to zero unless you are exploring a scenario with unusual and unexpected technological advancement. If setting a non-zero value, more mature technologies, such as coal, should have lower values than younger technologies, such as solar. A setting of 30% implies an average of roughly 1% annual improvement, which is very substantial.//**Industry: Rubber and Plastic Products : ** This policy should generally be set to zero unless you are exploring a scenario with unusual and unexpected technological advancement. If setting a non-zero value, more mature technologies, such as coal, should have lower values than younger technologies, such as solar. A setting of 30% implies an average of roughly 1% annual improvement, which is very substantial.//**Industry: Glass and Glass Products : ** This policy should generally be set to zero unless you are exploring a scenario with unusual and unexpected technological advancement. If setting a non-zero value, more mature technologies, such as coal, should have lower values than younger technologies, such as solar. A setting of 30% implies an average of roughly 1% annual improvement, which is very substantial.//**Industry: Cement and Other Nonmetallic Minerals : ** This policy should generally be set to zero unless you are exploring a scenario with unusual and unexpected technological advancement. If setting a non-zero value, more mature technologies, such as coal, should have lower values than younger technologies, such as solar. A setting of 30% implies an average of roughly 1% annual improvement, which is very substantial.//**Industry: Iron and Steel : ** This policy should generally be set to zero unless you are exploring a scenario with unusual and unexpected technological advancement. If setting a non-zero value, more mature technologies, such as coal, should have lower values than younger technologies, such as solar. A setting of 30% implies an average of roughly 1% annual improvement, which is very substantial.//**Industry: Other Metals : ** This policy should generally be set to zero unless you are exploring a scenario with unusual and unexpected technological advancement. If setting a non-zero value, more mature technologies, such as coal, should have lower values than younger technologies, such as solar. A setting of 30% implies an average of roughly 1% annual improvement, which is very substantial.//**Industry: Metal Products Except Machinery and Vehicles : ** This policy should generally be set to zero unless you are exploring a scenario with unusual and unexpected technological advancement. If setting a non-zero value, more mature technologies, such as coal, should have lower values than younger technologies, such as solar. A setting of 30% implies an average of roughly 1% annual improvement, which is very substantial.//**Industry: Computers and Electronics : ** This policy should generally be set to zero unless you are exploring a scenario with unusual and unexpected technological advancement. If setting a non-zero value, more mature technologies, such as coal, should have lower values than younger technologies, such as solar. A setting of 30% implies an average of roughly 1% annual improvement, which is very substantial.//**Industry: Appliances and Electrical Equipment : ** This policy should generally be set to zero unless you are exploring a scenario with unusual and unexpected technological advancement. If setting a non-zero value, more mature technologies, such as coal, should have lower values than younger technologies, such as solar. A setting of 30% implies an average of roughly 1% annual improvement, which is very substantial.//**Industry: Other Machinery : ** This policy should generally be set to zero unless you are exploring a scenario with unusual and unexpected technological advancement. If setting a non-zero value, more mature technologies, such as coal, should have lower values than younger technologies, such as solar. A setting of 30% implies an average of roughly 1% annual improvement, which is very substantial.//**Industry: Road Vehicles : ** This policy should generally be set to zero unless you are exploring a scenario with unusual and unexpected technological advancement. If setting a non-zero value, more mature technologies, such as coal, should have lower values than younger technologies, such as solar. A setting of 30% implies an average of roughly 1% annual improvement, which is very substantial.//**Industry: Nonroad Vehicles : ** This policy should generally be set to zero unless you are exploring a scenario with unusual and unexpected technological advancement. If setting a non-zero value, more mature technologies, such as coal, should have lower values than younger technologies, such as solar. A setting of 30% implies an average of roughly 1% annual improvement, which is very substantial.//**Industry: Other Manufacturing : ** This policy should generally be set to zero unless you are exploring a scenario with unusual and unexpected technological advancement. If setting a non-zero value, more mature technologies, such as coal, should have lower values than younger technologies, such as solar. A setting of 30% implies an average of roughly 1% annual improvement, which is very substantial.//**Industry: Energy Pipelines and Gas Processing : ** This policy should generally be set to zero unless you are exploring a scenario with unusual and unexpected technological advancement. If setting a non-zero value, more mature technologies, such as coal, should have lower values than younger technologies, such as solar. A setting of 30% implies an average of roughly 1% annual improvement, which is very substantial.//**Industry: Water and Waste : ** This policy should generally be set to zero unless you are exploring a scenario with unusual and unexpected technological advancement. If setting a non-zero value, more mature technologies, such as coal, should have lower values than younger technologies, such as solar. A setting of 30% implies an average of roughly 1% annual improvement, which is very substantial.//**Industry: Construction : ** This policy should generally be set to zero unless you are exploring a scenario with unusual and unexpected technological advancement. If setting a non-zero value, more mature technologies, such as coal, should have lower values than younger technologies, such as solar. A setting of 30% implies an average of roughly 1% annual improvement, which is very substantial. | architectural-design.html#rnd | research-and-development.html | none
Research and Development | Fuel Use Reduction | RnD Industry Fuel Use Perc Reduction | iron and steel |  | Industry: Iron and Steel |  | 127 | Yes | R&D Fuel Use Reductions | RnD industry fuel use reduction | 0 | 0.4 | 0.01 | % reduction in fuel use | **Description:** This policy causes the fuel use of the selected type(s) of equipment to decline by the set percentage over the course of the model run. The R&D progress caused by this policy is additional to any R&D necessary to comply with other policies, such as tighter fuel economy standards. No costs associated with conducting this additional R&D (such as investments in laboratories or engineers' salaries) are included in the model. // **Guidance for setting values: **//**Industry: Agriculture and Forestry : ** This policy should generally be set to zero unless you are exploring a scenario with unusual and unexpected technological advancement. If setting a non-zero value, more mature technologies, such as coal, should have lower values than younger technologies, such as solar. A setting of 30% implies an average of roughly 1% annual improvement, which is very substantial.//**Industry: Coal Mining : ** This policy should generally be set to zero unless you are exploring a scenario with unusual and unexpected technological advancement. If setting a non-zero value, more mature technologies, such as coal, should have lower values than younger technologies, such as solar. A setting of 30% implies an average of roughly 1% annual improvement, which is very substantial.//**Industry: Oil and Gas Extraction : ** This policy should generally be set to zero unless you are exploring a scenario with unusual and unexpected technological advancement. If setting a non-zero value, more mature technologies, such as coal, should have lower values than younger technologies, such as solar. A setting of 30% implies an average of roughly 1% annual improvement, which is very substantial.//**Industry: Other Mining and Quarrying : ** This policy should generally be set to zero unless you are exploring a scenario with unusual and unexpected technological advancement. If setting a non-zero value, more mature technologies, such as coal, should have lower values than younger technologies, such as solar. A setting of 30% implies an average of roughly 1% annual improvement, which is very substantial.//**Industry: Food Beverage and Tobacco : ** This policy should generally be set to zero unless you are exploring a scenario with unusual and unexpected technological advancement. If setting a non-zero value, more mature technologies, such as coal, should have lower values than younger technologies, such as solar. A setting of 30% implies an average of roughly 1% annual improvement, which is very substantial.//**Industry: Textiles Apparel and Leather : ** This policy should generally be set to zero unless you are exploring a scenario with unusual and unexpected technological advancement. If setting a non-zero value, more mature technologies, such as coal, should have lower values than younger technologies, such as solar. A setting of 30% implies an average of roughly 1% annual improvement, which is very substantial.//**Industry: Wood Products : ** This policy should generally be set to zero unless you are exploring a scenario with unusual and unexpected technological advancement. If setting a non-zero value, more mature technologies, such as coal, should have lower values than younger technologies, such as solar. A setting of 30% implies an average of roughly 1% annual improvement, which is very substantial.//**Industry: Pulp Paper and Printing : ** This policy should generally be set to zero unless you are exploring a scenario with unusual and unexpected technological advancement. If setting a non-zero value, more mature technologies, such as coal, should have lower values than younger technologies, such as solar. A setting of 30% implies an average of roughly 1% annual improvement, which is very substantial.//**Industry: Refined Petroleum and Coke : ** This policy should generally be set to zero unless you are exploring a scenario with unusual and unexpected technological advancement. If setting a non-zero value, more mature technologies, such as coal, should have lower values than younger technologies, such as solar. A setting of 30% implies an average of roughly 1% annual improvement, which is very substantial.//**Industry: Chemicals : ** This policy should generally be set to zero unless you are exploring a scenario with unusual and unexpected technological advancement. If setting a non-zero value, more mature technologies, such as coal, should have lower values than younger technologies, such as solar. A setting of 30% implies an average of roughly 1% annual improvement, which is very substantial.//**Industry: Rubber and Plastic Products : ** This policy should generally be set to zero unless you are exploring a scenario with unusual and unexpected technological advancement. If setting a non-zero value, more mature technologies, such as coal, should have lower values than younger technologies, such as solar. A setting of 30% implies an average of roughly 1% annual improvement, which is very substantial.//**Industry: Glass and Glass Products : ** This policy should generally be set to zero unless you are exploring a scenario with unusual and unexpected technological advancement. If setting a non-zero value, more mature technologies, such as coal, should have lower values than younger technologies, such as solar. A setting of 30% implies an average of roughly 1% annual improvement, which is very substantial.//**Industry: Cement and Other Nonmetallic Minerals : ** This policy should generally be set to zero unless you are exploring a scenario with unusual and unexpected technological advancement. If setting a non-zero value, more mature technologies, such as coal, should have lower values than younger technologies, such as solar. A setting of 30% implies an average of roughly 1% annual improvement, which is very substantial.//**Industry: Iron and Steel : ** This policy should generally be set to zero unless you are exploring a scenario with unusual and unexpected technological advancement. If setting a non-zero value, more mature technologies, such as coal, should have lower values than younger technologies, such as solar. A setting of 30% implies an average of roughly 1% annual improvement, which is very substantial.//**Industry: Other Metals : ** This policy should generally be set to zero unless you are exploring a scenario with unusual and unexpected technological advancement. If setting a non-zero value, more mature technologies, such as coal, should have lower values than younger technologies, such as solar. A setting of 30% implies an average of roughly 1% annual improvement, which is very substantial.//**Industry: Metal Products Except Machinery and Vehicles : ** This policy should generally be set to zero unless you are exploring a scenario with unusual and unexpected technological advancement. If setting a non-zero value, more mature technologies, such as coal, should have lower values than younger technologies, such as solar. A setting of 30% implies an average of roughly 1% annual improvement, which is very substantial.//**Industry: Computers and Electronics : ** This policy should generally be set to zero unless you are exploring a scenario with unusual and unexpected technological advancement. If setting a non-zero value, more mature technologies, such as coal, should have lower values than younger technologies, such as solar. A setting of 30% implies an average of roughly 1% annual improvement, which is very substantial.//**Industry: Appliances and Electrical Equipment : ** This policy should generally be set to zero unless you are exploring a scenario with unusual and unexpected technological advancement. If setting a non-zero value, more mature technologies, such as coal, should have lower values than younger technologies, such as solar. A setting of 30% implies an average of roughly 1% annual improvement, which is very substantial.//**Industry: Other Machinery : ** This policy should generally be set to zero unless you are exploring a scenario with unusual and unexpected technological advancement. If setting a non-zero value, more mature technologies, such as coal, should have lower values than younger technologies, such as solar. A setting of 30% implies an average of roughly 1% annual improvement, which is very substantial.//**Industry: Road Vehicles : ** This policy should generally be set to zero unless you are exploring a scenario with unusual and unexpected technological advancement. If setting a non-zero value, more mature technologies, such as coal, should have lower values than younger technologies, such as solar. A setting of 30% implies an average of roughly 1% annual improvement, which is very substantial.//**Industry: Nonroad Vehicles : ** This policy should generally be set to zero unless you are exploring a scenario with unusual and unexpected technological advancement. If setting a non-zero value, more mature technologies, such as coal, should have lower values than younger technologies, such as solar. A setting of 30% implies an average of roughly 1% annual improvement, which is very substantial.//**Industry: Other Manufacturing : ** This policy should generally be set to zero unless you are exploring a scenario with unusual and unexpected technological advancement. If setting a non-zero value, more mature technologies, such as coal, should have lower values than younger technologies, such as solar. A setting of 30% implies an average of roughly 1% annual improvement, which is very substantial.//**Industry: Energy Pipelines and Gas Processing : ** This policy should generally be set to zero unless you are exploring a scenario with unusual and unexpected technological advancement. If setting a non-zero value, more mature technologies, such as coal, should have lower values than younger technologies, such as solar. A setting of 30% implies an average of roughly 1% annual improvement, which is very substantial.//**Industry: Water and Waste : ** This policy should generally be set to zero unless you are exploring a scenario with unusual and unexpected technological advancement. If setting a non-zero value, more mature technologies, such as coal, should have lower values than younger technologies, such as solar. A setting of 30% implies an average of roughly 1% annual improvement, which is very substantial.//**Industry: Construction : ** This policy should generally be set to zero unless you are exploring a scenario with unusual and unexpected technological advancement. If setting a non-zero value, more mature technologies, such as coal, should have lower values than younger technologies, such as solar. A setting of 30% implies an average of roughly 1% annual improvement, which is very substantial. | architectural-design.html#rnd | research-and-development.html | none
Research and Development | Fuel Use Reduction | RnD Industry Fuel Use Perc Reduction | chemicals |  | Industry: Chemicals |  | 128 | Yes | R&D Fuel Use Reductions | RnD industry fuel use reduction | 0 | 0.4 | 0.01 | % reduction in fuel use | **Description:** This policy causes the fuel use of the selected type(s) of equipment to decline by the set percentage over the course of the model run. The R&D progress caused by this policy is additional to any R&D necessary to comply with other policies, such as tighter fuel economy standards. No costs associated with conducting this additional R&D (such as investments in laboratories or engineers' salaries) are included in the model. // **Guidance for setting values: **//**Industry: Agriculture and Forestry : ** This policy should generally be set to zero unless you are exploring a scenario with unusual and unexpected technological advancement. If setting a non-zero value, more mature technologies, such as coal, should have lower values than younger technologies, such as solar. A setting of 30% implies an average of roughly 1% annual improvement, which is very substantial.//**Industry: Coal Mining : ** This policy should generally be set to zero unless you are exploring a scenario with unusual and unexpected technological advancement. If setting a non-zero value, more mature technologies, such as coal, should have lower values than younger technologies, such as solar. A setting of 30% implies an average of roughly 1% annual improvement, which is very substantial.//**Industry: Oil and Gas Extraction : ** This policy should generally be set to zero unless you are exploring a scenario with unusual and unexpected technological advancement. If setting a non-zero value, more mature technologies, such as coal, should have lower values than younger technologies, such as solar. A setting of 30% implies an average of roughly 1% annual improvement, which is very substantial.//**Industry: Other Mining and Quarrying : ** This policy should generally be set to zero unless you are exploring a scenario with unusual and unexpected technological advancement. If setting a non-zero value, more mature technologies, such as coal, should have lower values than younger technologies, such as solar. A setting of 30% implies an average of roughly 1% annual improvement, which is very substantial.//**Industry: Food Beverage and Tobacco : ** This policy should generally be set to zero unless you are exploring a scenario with unusual and unexpected technological advancement. If setting a non-zero value, more mature technologies, such as coal, should have lower values than younger technologies, such as solar. A setting of 30% implies an average of roughly 1% annual improvement, which is very substantial.//**Industry: Textiles Apparel and Leather : ** This policy should generally be set to zero unless you are exploring a scenario with unusual and unexpected technological advancement. If setting a non-zero value, more mature technologies, such as coal, should have lower values than younger technologies, such as solar. A setting of 30% implies an average of roughly 1% annual improvement, which is very substantial.//**Industry: Wood Products : ** This policy should generally be set to zero unless you are exploring a scenario with unusual and unexpected technological advancement. If setting a non-zero value, more mature technologies, such as coal, should have lower values than younger technologies, such as solar. A setting of 30% implies an average of roughly 1% annual improvement, which is very substantial.//**Industry: Pulp Paper and Printing : ** This policy should generally be set to zero unless you are exploring a scenario with unusual and unexpected technological advancement. If setting a non-zero value, more mature technologies, such as coal, should have lower values than younger technologies, such as solar. A setting of 30% implies an average of roughly 1% annual improvement, which is very substantial.//**Industry: Refined Petroleum and Coke : ** This policy should generally be set to zero unless you are exploring a scenario with unusual and unexpected technological advancement. If setting a non-zero value, more mature technologies, such as coal, should have lower values than younger technologies, such as solar. A setting of 30% implies an average of roughly 1% annual improvement, which is very substantial.//**Industry: Chemicals : ** This policy should generally be set to zero unless you are exploring a scenario with unusual and unexpected technological advancement. If setting a non-zero value, more mature technologies, such as coal, should have lower values than younger technologies, such as solar. A setting of 30% implies an average of roughly 1% annual improvement, which is very substantial.//**Industry: Rubber and Plastic Products : ** This policy should generally be set to zero unless you are exploring a scenario with unusual and unexpected technological advancement. If setting a non-zero value, more mature technologies, such as coal, should have lower values than younger technologies, such as solar. A setting of 30% implies an average of roughly 1% annual improvement, which is very substantial.//**Industry: Glass and Glass Products : ** This policy should generally be set to zero unless you are exploring a scenario with unusual and unexpected technological advancement. If setting a non-zero value, more mature technologies, such as coal, should have lower values than younger technologies, such as solar. A setting of 30% implies an average of roughly 1% annual improvement, which is very substantial.//**Industry: Cement and Other Nonmetallic Minerals : ** This policy should generally be set to zero unless you are exploring a scenario with unusual and unexpected technological advancement. If setting a non-zero value, more mature technologies, such as coal, should have lower values than younger technologies, such as solar. A setting of 30% implies an average of roughly 1% annual improvement, which is very substantial.//**Industry: Iron and Steel : ** This policy should generally be set to zero unless you are exploring a scenario with unusual and unexpected technological advancement. If setting a non-zero value, more mature technologies, such as coal, should have lower values than younger technologies, such as solar. A setting of 30% implies an average of roughly 1% annual improvement, which is very substantial.//**Industry: Other Metals : ** This policy should generally be set to zero unless you are exploring a scenario with unusual and unexpected technological advancement. If setting a non-zero value, more mature technologies, such as coal, should have lower values than younger technologies, such as solar. A setting of 30% implies an average of roughly 1% annual improvement, which is very substantial.//**Industry: Metal Products Except Machinery and Vehicles : ** This policy should generally be set to zero unless you are exploring a scenario with unusual and unexpected technological advancement. If setting a non-zero value, more mature technologies, such as coal, should have lower values than younger technologies, such as solar. A setting of 30% implies an average of roughly 1% annual improvement, which is very substantial.//**Industry: Computers and Electronics : ** This policy should generally be set to zero unless you are exploring a scenario with unusual and unexpected technological advancement. If setting a non-zero value, more mature technologies, such as coal, should have lower values than younger technologies, such as solar. A setting of 30% implies an average of roughly 1% annual improvement, which is very substantial.//**Industry: Appliances and Electrical Equipment : ** This policy should generally be set to zero unless you are exploring a scenario with unusual and unexpected technological advancement. If setting a non-zero value, more mature technologies, such as coal, should have lower values than younger technologies, such as solar. A setting of 30% implies an average of roughly 1% annual improvement, which is very substantial.//**Industry: Other Machinery : ** This policy should generally be set to zero unless you are exploring a scenario with unusual and unexpected technological advancement. If setting a non-zero value, more mature technologies, such as coal, should have lower values than younger technologies, such as solar. A setting of 30% implies an average of roughly 1% annual improvement, which is very substantial.//**Industry: Road Vehicles : ** This policy should generally be set to zero unless you are exploring a scenario with unusual and unexpected technological advancement. If setting a non-zero value, more mature technologies, such as coal, should have lower values than younger technologies, such as solar. A setting of 30% implies an average of roughly 1% annual improvement, which is very substantial.//**Industry: Nonroad Vehicles : ** This policy should generally be set to zero unless you are exploring a scenario with unusual and unexpected technological advancement. If setting a non-zero value, more mature technologies, such as coal, should have lower values than younger technologies, such as solar. A setting of 30% implies an average of roughly 1% annual improvement, which is very substantial.//**Industry: Other Manufacturing : ** This policy should generally be set to zero unless you are exploring a scenario with unusual and unexpected technological advancement. If setting a non-zero value, more mature technologies, such as coal, should have lower values than younger technologies, such as solar. A setting of 30% implies an average of roughly 1% annual improvement, which is very substantial.//**Industry: Energy Pipelines and Gas Processing : ** This policy should generally be set to zero unless you are exploring a scenario with unusual and unexpected technological advancement. If setting a non-zero value, more mature technologies, such as coal, should have lower values than younger technologies, such as solar. A setting of 30% implies an average of roughly 1% annual improvement, which is very substantial.//**Industry: Water and Waste : ** This policy should generally be set to zero unless you are exploring a scenario with unusual and unexpected technological advancement. If setting a non-zero value, more mature technologies, such as coal, should have lower values than younger technologies, such as solar. A setting of 30% implies an average of roughly 1% annual improvement, which is very substantial.//**Industry: Construction : ** This policy should generally be set to zero unless you are exploring a scenario with unusual and unexpected technological advancement. If setting a non-zero value, more mature technologies, such as coal, should have lower values than younger technologies, such as solar. A setting of 30% implies an average of roughly 1% annual improvement, which is very substantial. | architectural-design.html#rnd | research-and-development.html | none
Research and Development | Fuel Use Reduction | RnD Industry Fuel Use Perc Reduction | coal mining |  | Industry: Mining |  | 129 | Yes | R&D Fuel Use Reductions | RnD industry fuel use reduction | 0 | 0.4 | 0.01 | % reduction in fuel use | **Description:** This policy causes the fuel use of the selected type(s) of equipment to decline by the set percentage over the course of the model run. The R&D progress caused by this policy is additional to any R&D necessary to comply with other policies, such as tighter fuel economy standards. No costs associated with conducting this additional R&D (such as investments in laboratories or engineers' salaries) are included in the model. // **Guidance for setting values: **//**Industry: Agriculture and Forestry : ** This policy should generally be set to zero unless you are exploring a scenario with unusual and unexpected technological advancement. If setting a non-zero value, more mature technologies, such as coal, should have lower values than younger technologies, such as solar. A setting of 30% implies an average of roughly 1% annual improvement, which is very substantial.//**Industry: Coal Mining : ** This policy should generally be set to zero unless you are exploring a scenario with unusual and unexpected technological advancement. If setting a non-zero value, more mature technologies, such as coal, should have lower values than younger technologies, such as solar. A setting of 30% implies an average of roughly 1% annual improvement, which is very substantial.//**Industry: Oil and Gas Extraction : ** This policy should generally be set to zero unless you are exploring a scenario with unusual and unexpected technological advancement. If setting a non-zero value, more mature technologies, such as coal, should have lower values than younger technologies, such as solar. A setting of 30% implies an average of roughly 1% annual improvement, which is very substantial.//**Industry: Other Mining and Quarrying : ** This policy should generally be set to zero unless you are exploring a scenario with unusual and unexpected technological advancement. If setting a non-zero value, more mature technologies, such as coal, should have lower values than younger technologies, such as solar. A setting of 30% implies an average of roughly 1% annual improvement, which is very substantial.//**Industry: Food Beverage and Tobacco : ** This policy should generally be set to zero unless you are exploring a scenario with unusual and unexpected technological advancement. If setting a non-zero value, more mature technologies, such as coal, should have lower values than younger technologies, such as solar. A setting of 30% implies an average of roughly 1% annual improvement, which is very substantial.//**Industry: Textiles Apparel and Leather : ** This policy should generally be set to zero unless you are exploring a scenario with unusual and unexpected technological advancement. If setting a non-zero value, more mature technologies, such as coal, should have lower values than younger technologies, such as solar. A setting of 30% implies an average of roughly 1% annual improvement, which is very substantial.//**Industry: Wood Products : ** This policy should generally be set to zero unless you are exploring a scenario with unusual and unexpected technological advancement. If setting a non-zero value, more mature technologies, such as coal, should have lower values than younger technologies, such as solar. A setting of 30% implies an average of roughly 1% annual improvement, which is very substantial.//**Industry: Pulp Paper and Printing : ** This policy should generally be set to zero unless you are exploring a scenario with unusual and unexpected technological advancement. If setting a non-zero value, more mature technologies, such as coal, should have lower values than younger technologies, such as solar. A setting of 30% implies an average of roughly 1% annual improvement, which is very substantial.//**Industry: Refined Petroleum and Coke : ** This policy should generally be set to zero unless you are exploring a scenario with unusual and unexpected technological advancement. If setting a non-zero value, more mature technologies, such as coal, should have lower values than younger technologies, such as solar. A setting of 30% implies an average of roughly 1% annual improvement, which is very substantial.//**Industry: Chemicals : ** This policy should generally be set to zero unless you are exploring a scenario with unusual and unexpected technological advancement. If setting a non-zero value, more mature technologies, such as coal, should have lower values than younger technologies, such as solar. A setting of 30% implies an average of roughly 1% annual improvement, which is very substantial.//**Industry: Rubber and Plastic Products : ** This policy should generally be set to zero unless you are exploring a scenario with unusual and unexpected technological advancement. If setting a non-zero value, more mature technologies, such as coal, should have lower values than younger technologies, such as solar. A setting of 30% implies an average of roughly 1% annual improvement, which is very substantial.//**Industry: Glass and Glass Products : ** This policy should generally be set to zero unless you are exploring a scenario with unusual and unexpected technological advancement. If setting a non-zero value, more mature technologies, such as coal, should have lower values than younger technologies, such as solar. A setting of 30% implies an average of roughly 1% annual improvement, which is very substantial.//**Industry: Cement and Other Nonmetallic Minerals : ** This policy should generally be set to zero unless you are exploring a scenario with unusual and unexpected technological advancement. If setting a non-zero value, more mature technologies, such as coal, should have lower values than younger technologies, such as solar. A setting of 30% implies an average of roughly 1% annual improvement, which is very substantial.//**Industry: Iron and Steel : ** This policy should generally be set to zero unless you are exploring a scenario with unusual and unexpected technological advancement. If setting a non-zero value, more mature technologies, such as coal, should have lower values than younger technologies, such as solar. A setting of 30% implies an average of roughly 1% annual improvement, which is very substantial.//**Industry: Other Metals : ** This policy should generally be set to zero unless you are exploring a scenario with unusual and unexpected technological advancement. If setting a non-zero value, more mature technologies, such as coal, should have lower values than younger technologies, such as solar. A setting of 30% implies an average of roughly 1% annual improvement, which is very substantial.//**Industry: Metal Products Except Machinery and Vehicles : ** This policy should generally be set to zero unless you are exploring a scenario with unusual and unexpected technological advancement. If setting a non-zero value, more mature technologies, such as coal, should have lower values than younger technologies, such as solar. A setting of 30% implies an average of roughly 1% annual improvement, which is very substantial.//**Industry: Computers and Electronics : ** This policy should generally be set to zero unless you are exploring a scenario with unusual and unexpected technological advancement. If setting a non-zero value, more mature technologies, such as coal, should have lower values than younger technologies, such as solar. A setting of 30% implies an average of roughly 1% annual improvement, which is very substantial.//**Industry: Appliances and Electrical Equipment : ** This policy should generally be set to zero unless you are exploring a scenario with unusual and unexpected technological advancement. If setting a non-zero value, more mature technologies, such as coal, should have lower values than younger technologies, such as solar. A setting of 30% implies an average of roughly 1% annual improvement, which is very substantial.//**Industry: Other Machinery : ** This policy should generally be set to zero unless you are exploring a scenario with unusual and unexpected technological advancement. If setting a non-zero value, more mature technologies, such as coal, should have lower values than younger technologies, such as solar. A setting of 30% implies an average of roughly 1% annual improvement, which is very substantial.//**Industry: Road Vehicles : ** This policy should generally be set to zero unless you are exploring a scenario with unusual and unexpected technological advancement. If setting a non-zero value, more mature technologies, such as coal, should have lower values than younger technologies, such as solar. A setting of 30% implies an average of roughly 1% annual improvement, which is very substantial.//**Industry: Nonroad Vehicles : ** This policy should generally be set to zero unless you are exploring a scenario with unusual and unexpected technological advancement. If setting a non-zero value, more mature technologies, such as coal, should have lower values than younger technologies, such as solar. A setting of 30% implies an average of roughly 1% annual improvement, which is very substantial.//**Industry: Other Manufacturing : ** This policy should generally be set to zero unless you are exploring a scenario with unusual and unexpected technological advancement. If setting a non-zero value, more mature technologies, such as coal, should have lower values than younger technologies, such as solar. A setting of 30% implies an average of roughly 1% annual improvement, which is very substantial.//**Industry: Energy Pipelines and Gas Processing : ** This policy should generally be set to zero unless you are exploring a scenario with unusual and unexpected technological advancement. If setting a non-zero value, more mature technologies, such as coal, should have lower values than younger technologies, such as solar. A setting of 30% implies an average of roughly 1% annual improvement, which is very substantial.//**Industry: Water and Waste : ** This policy should generally be set to zero unless you are exploring a scenario with unusual and unexpected technological advancement. If setting a non-zero value, more mature technologies, such as coal, should have lower values than younger technologies, such as solar. A setting of 30% implies an average of roughly 1% annual improvement, which is very substantial.//**Industry: Construction : ** This policy should generally be set to zero unless you are exploring a scenario with unusual and unexpected technological advancement. If setting a non-zero value, more mature technologies, such as coal, should have lower values than younger technologies, such as solar. A setting of 30% implies an average of roughly 1% annual improvement, which is very substantial. | architectural-design.html#rnd | research-and-development.html | none
Research and Development | Fuel Use Reduction | RnD Industry Fuel Use Perc Reduction | waste management |  | Industry: Water & Waste |  | 130 | Yes | R&D Fuel Use Reductions | RnD industry fuel use reduction | 0 | 0.4 | 0.01 | % reduction in fuel use | **Description:** This policy causes the fuel use of the selected type(s) of equipment to decline by the set percentage over the course of the model run. The R&D progress caused by this policy is additional to any R&D necessary to comply with other policies, such as tighter fuel economy standards. No costs associated with conducting this additional R&D (such as investments in laboratories or engineers' salaries) are included in the model. // **Guidance for setting values: **//**Industry: Agriculture and Forestry : ** This policy should generally be set to zero unless you are exploring a scenario with unusual and unexpected technological advancement. If setting a non-zero value, more mature technologies, such as coal, should have lower values than younger technologies, such as solar. A setting of 30% implies an average of roughly 1% annual improvement, which is very substantial.//**Industry: Coal Mining : ** This policy should generally be set to zero unless you are exploring a scenario with unusual and unexpected technological advancement. If setting a non-zero value, more mature technologies, such as coal, should have lower values than younger technologies, such as solar. A setting of 30% implies an average of roughly 1% annual improvement, which is very substantial.//**Industry: Oil and Gas Extraction : ** This policy should generally be set to zero unless you are exploring a scenario with unusual and unexpected technological advancement. If setting a non-zero value, more mature technologies, such as coal, should have lower values than younger technologies, such as solar. A setting of 30% implies an average of roughly 1% annual improvement, which is very substantial.//**Industry: Other Mining and Quarrying : ** This policy should generally be set to zero unless you are exploring a scenario with unusual and unexpected technological advancement. If setting a non-zero value, more mature technologies, such as coal, should have lower values than younger technologies, such as solar. A setting of 30% implies an average of roughly 1% annual improvement, which is very substantial.//**Industry: Food Beverage and Tobacco : ** This policy should generally be set to zero unless you are exploring a scenario with unusual and unexpected technological advancement. If setting a non-zero value, more mature technologies, such as coal, should have lower values than younger technologies, such as solar. A setting of 30% implies an average of roughly 1% annual improvement, which is very substantial.//**Industry: Textiles Apparel and Leather : ** This policy should generally be set to zero unless you are exploring a scenario with unusual and unexpected technological advancement. If setting a non-zero value, more mature technologies, such as coal, should have lower values than younger technologies, such as solar. A setting of 30% implies an average of roughly 1% annual improvement, which is very substantial.//**Industry: Wood Products : ** This policy should generally be set to zero unless you are exploring a scenario with unusual and unexpected technological advancement. If setting a non-zero value, more mature technologies, such as coal, should have lower values than younger technologies, such as solar. A setting of 30% implies an average of roughly 1% annual improvement, which is very substantial.//**Industry: Pulp Paper and Printing : ** This policy should generally be set to zero unless you are exploring a scenario with unusual and unexpected technological advancement. If setting a non-zero value, more mature technologies, such as coal, should have lower values than younger technologies, such as solar. A setting of 30% implies an average of roughly 1% annual improvement, which is very substantial.//**Industry: Refined Petroleum and Coke : ** This policy should generally be set to zero unless you are exploring a scenario with unusual and unexpected technological advancement. If setting a non-zero value, more mature technologies, such as coal, should have lower values than younger technologies, such as solar. A setting of 30% implies an average of roughly 1% annual improvement, which is very substantial.//**Industry: Chemicals : ** This policy should generally be set to zero unless you are exploring a scenario with unusual and unexpected technological advancement. If setting a non-zero value, more mature technologies, such as coal, should have lower values than younger technologies, such as solar. A setting of 30% implies an average of roughly 1% annual improvement, which is very substantial.//**Industry: Rubber and Plastic Products : ** This policy should generally be set to zero unless you are exploring a scenario with unusual and unexpected technological advancement. If setting a non-zero value, more mature technologies, such as coal, should have lower values than younger technologies, such as solar. A setting of 30% implies an average of roughly 1% annual improvement, which is very substantial.//**Industry: Glass and Glass Products : ** This policy should generally be set to zero unless you are exploring a scenario with unusual and unexpected technological advancement. If setting a non-zero value, more mature technologies, such as coal, should have lower values than younger technologies, such as solar. A setting of 30% implies an average of roughly 1% annual improvement, which is very substantial.//**Industry: Cement and Other Nonmetallic Minerals : ** This policy should generally be set to zero unless you are exploring a scenario with unusual and unexpected technological advancement. If setting a non-zero value, more mature technologies, such as coal, should have lower values than younger technologies, such as solar. A setting of 30% implies an average of roughly 1% annual improvement, which is very substantial.//**Industry: Iron and Steel : ** This policy should generally be set to zero unless you are exploring a scenario with unusual and unexpected technological advancement. If setting a non-zero value, more mature technologies, such as coal, should have lower values than younger technologies, such as solar. A setting of 30% implies an average of roughly 1% annual improvement, which is very substantial.//**Industry: Other Metals : ** This policy should generally be set to zero unless you are exploring a scenario with unusual and unexpected technological advancement. If setting a non-zero value, more mature technologies, such as coal, should have lower values than younger technologies, such as solar. A setting of 30% implies an average of roughly 1% annual improvement, which is very substantial.//**Industry: Metal Products Except Machinery and Vehicles : ** This policy should generally be set to zero unless you are exploring a scenario with unusual and unexpected technological advancement. If setting a non-zero value, more mature technologies, such as coal, should have lower values than younger technologies, such as solar. A setting of 30% implies an average of roughly 1% annual improvement, which is very substantial.//**Industry: Computers and Electronics : ** This policy should generally be set to zero unless you are exploring a scenario with unusual and unexpected technological advancement. If setting a non-zero value, more mature technologies, such as coal, should have lower values than younger technologies, such as solar. A setting of 30% implies an average of roughly 1% annual improvement, which is very substantial.//**Industry: Appliances and Electrical Equipment : ** This policy should generally be set to zero unless you are exploring a scenario with unusual and unexpected technological advancement. If setting a non-zero value, more mature technologies, such as coal, should have lower values than younger technologies, such as solar. A setting of 30% implies an average of roughly 1% annual improvement, which is very substantial.//**Industry: Other Machinery : ** This policy should generally be set to zero unless you are exploring a scenario with unusual and unexpected technological advancement. If setting a non-zero value, more mature technologies, such as coal, should have lower values than younger technologies, such as solar. A setting of 30% implies an average of roughly 1% annual improvement, which is very substantial.//**Industry: Road Vehicles : ** This policy should generally be set to zero unless you are exploring a scenario with unusual and unexpected technological advancement. If setting a non-zero value, more mature technologies, such as coal, should have lower values than younger technologies, such as solar. A setting of 30% implies an average of roughly 1% annual improvement, which is very substantial.//**Industry: Nonroad Vehicles : ** This policy should generally be set to zero unless you are exploring a scenario with unusual and unexpected technological advancement. If setting a non-zero value, more mature technologies, such as coal, should have lower values than younger technologies, such as solar. A setting of 30% implies an average of roughly 1% annual improvement, which is very substantial.//**Industry: Other Manufacturing : ** This policy should generally be set to zero unless you are exploring a scenario with unusual and unexpected technological advancement. If setting a non-zero value, more mature technologies, such as coal, should have lower values than younger technologies, such as solar. A setting of 30% implies an average of roughly 1% annual improvement, which is very substantial.//**Industry: Energy Pipelines and Gas Processing : ** This policy should generally be set to zero unless you are exploring a scenario with unusual and unexpected technological advancement. If setting a non-zero value, more mature technologies, such as coal, should have lower values than younger technologies, such as solar. A setting of 30% implies an average of roughly 1% annual improvement, which is very substantial.//**Industry: Water and Waste : ** This policy should generally be set to zero unless you are exploring a scenario with unusual and unexpected technological advancement. If setting a non-zero value, more mature technologies, such as coal, should have lower values than younger technologies, such as solar. A setting of 30% implies an average of roughly 1% annual improvement, which is very substantial.//**Industry: Construction : ** This policy should generally be set to zero unless you are exploring a scenario with unusual and unexpected technological advancement. If setting a non-zero value, more mature technologies, such as coal, should have lower values than younger technologies, such as solar. A setting of 30% implies an average of roughly 1% annual improvement, which is very substantial. | architectural-design.html#rnd | research-and-development.html | none
Research and Development | Fuel Use Reduction | RnD Industry Fuel Use Perc Reduction | agriculture |  | Industry: Agriculture |  | 131 | Yes | R&D Fuel Use Reductions | RnD industry fuel use reduction | 0 | 0.4 | 0.01 | % reduction in fuel use | **Description:** This policy causes the fuel use of the selected type(s) of equipment to decline by the set percentage over the course of the model run. The R&D progress caused by this policy is additional to any R&D necessary to comply with other policies, such as tighter fuel economy standards. No costs associated with conducting this additional R&D (such as investments in laboratories or engineers' salaries) are included in the model. // **Guidance for setting values: **//**Industry: Agriculture and Forestry : ** This policy should generally be set to zero unless you are exploring a scenario with unusual and unexpected technological advancement. If setting a non-zero value, more mature technologies, such as coal, should have lower values than younger technologies, such as solar. A setting of 30% implies an average of roughly 1% annual improvement, which is very substantial.//**Industry: Coal Mining : ** This policy should generally be set to zero unless you are exploring a scenario with unusual and unexpected technological advancement. If setting a non-zero value, more mature technologies, such as coal, should have lower values than younger technologies, such as solar. A setting of 30% implies an average of roughly 1% annual improvement, which is very substantial.//**Industry: Oil and Gas Extraction : ** This policy should generally be set to zero unless you are exploring a scenario with unusual and unexpected technological advancement. If setting a non-zero value, more mature technologies, such as coal, should have lower values than younger technologies, such as solar. A setting of 30% implies an average of roughly 1% annual improvement, which is very substantial.//**Industry: Other Mining and Quarrying : ** This policy should generally be set to zero unless you are exploring a scenario with unusual and unexpected technological advancement. If setting a non-zero value, more mature technologies, such as coal, should have lower values than younger technologies, such as solar. A setting of 30% implies an average of roughly 1% annual improvement, which is very substantial.//**Industry: Food Beverage and Tobacco : ** This policy should generally be set to zero unless you are exploring a scenario with unusual and unexpected technological advancement. If setting a non-zero value, more mature technologies, such as coal, should have lower values than younger technologies, such as solar. A setting of 30% implies an average of roughly 1% annual improvement, which is very substantial.//**Industry: Textiles Apparel and Leather : ** This policy should generally be set to zero unless you are exploring a scenario with unusual and unexpected technological advancement. If setting a non-zero value, more mature technologies, such as coal, should have lower values than younger technologies, such as solar. A setting of 30% implies an average of roughly 1% annual improvement, which is very substantial.//**Industry: Wood Products : ** This policy should generally be set to zero unless you are exploring a scenario with unusual and unexpected technological advancement. If setting a non-zero value, more mature technologies, such as coal, should have lower values than younger technologies, such as solar. A setting of 30% implies an average of roughly 1% annual improvement, which is very substantial.//**Industry: Pulp Paper and Printing : ** This policy should generally be set to zero unless you are exploring a scenario with unusual and unexpected technological advancement. If setting a non-zero value, more mature technologies, such as coal, should have lower values than younger technologies, such as solar. A setting of 30% implies an average of roughly 1% annual improvement, which is very substantial.//**Industry: Refined Petroleum and Coke : ** This policy should generally be set to zero unless you are exploring a scenario with unusual and unexpected technological advancement. If setting a non-zero value, more mature technologies, such as coal, should have lower values than younger technologies, such as solar. A setting of 30% implies an average of roughly 1% annual improvement, which is very substantial.//**Industry: Chemicals : ** This policy should generally be set to zero unless you are exploring a scenario with unusual and unexpected technological advancement. If setting a non-zero value, more mature technologies, such as coal, should have lower values than younger technologies, such as solar. A setting of 30% implies an average of roughly 1% annual improvement, which is very substantial.//**Industry: Rubber and Plastic Products : ** This policy should generally be set to zero unless you are exploring a scenario with unusual and unexpected technological advancement. If setting a non-zero value, more mature technologies, such as coal, should have lower values than younger technologies, such as solar. A setting of 30% implies an average of roughly 1% annual improvement, which is very substantial.//**Industry: Glass and Glass Products : ** This policy should generally be set to zero unless you are exploring a scenario with unusual and unexpected technological advancement. If setting a non-zero value, more mature technologies, such as coal, should have lower values than younger technologies, such as solar. A setting of 30% implies an average of roughly 1% annual improvement, which is very substantial.//**Industry: Cement and Other Nonmetallic Minerals : ** This policy should generally be set to zero unless you are exploring a scenario with unusual and unexpected technological advancement. If setting a non-zero value, more mature technologies, such as coal, should have lower values than younger technologies, such as solar. A setting of 30% implies an average of roughly 1% annual improvement, which is very substantial.//**Industry: Iron and Steel : ** This policy should generally be set to zero unless you are exploring a scenario with unusual and unexpected technological advancement. If setting a non-zero value, more mature technologies, such as coal, should have lower values than younger technologies, such as solar. A setting of 30% implies an average of roughly 1% annual improvement, which is very substantial.//**Industry: Other Metals : ** This policy should generally be set to zero unless you are exploring a scenario with unusual and unexpected technological advancement. If setting a non-zero value, more mature technologies, such as coal, should have lower values than younger technologies, such as solar. A setting of 30% implies an average of roughly 1% annual improvement, which is very substantial.//**Industry: Metal Products Except Machinery and Vehicles : ** This policy should generally be set to zero unless you are exploring a scenario with unusual and unexpected technological advancement. If setting a non-zero value, more mature technologies, such as coal, should have lower values than younger technologies, such as solar. A setting of 30% implies an average of roughly 1% annual improvement, which is very substantial.//**Industry: Computers and Electronics : ** This policy should generally be set to zero unless you are exploring a scenario with unusual and unexpected technological advancement. If setting a non-zero value, more mature technologies, such as coal, should have lower values than younger technologies, such as solar. A setting of 30% implies an average of roughly 1% annual improvement, which is very substantial.//**Industry: Appliances and Electrical Equipment : ** This policy should generally be set to zero unless you are exploring a scenario with unusual and unexpected technological advancement. If setting a non-zero value, more mature technologies, such as coal, should have lower values than younger technologies, such as solar. A setting of 30% implies an average of roughly 1% annual improvement, which is very substantial.//**Industry: Other Machinery : ** This policy should generally be set to zero unless you are exploring a scenario with unusual and unexpected technological advancement. If setting a non-zero value, more mature technologies, such as coal, should have lower values than younger technologies, such as solar. A setting of 30% implies an average of roughly 1% annual improvement, which is very substantial.//**Industry: Road Vehicles : ** This policy should generally be set to zero unless you are exploring a scenario with unusual and unexpected technological advancement. If setting a non-zero value, more mature technologies, such as coal, should have lower values than younger technologies, such as solar. A setting of 30% implies an average of roughly 1% annual improvement, which is very substantial.//**Industry: Nonroad Vehicles : ** This policy should generally be set to zero unless you are exploring a scenario with unusual and unexpected technological advancement. If setting a non-zero value, more mature technologies, such as coal, should have lower values than younger technologies, such as solar. A setting of 30% implies an average of roughly 1% annual improvement, which is very substantial.//**Industry: Other Manufacturing : ** This policy should generally be set to zero unless you are exploring a scenario with unusual and unexpected technological advancement. If setting a non-zero value, more mature technologies, such as coal, should have lower values than younger technologies, such as solar. A setting of 30% implies an average of roughly 1% annual improvement, which is very substantial.//**Industry: Energy Pipelines and Gas Processing : ** This policy should generally be set to zero unless you are exploring a scenario with unusual and unexpected technological advancement. If setting a non-zero value, more mature technologies, such as coal, should have lower values than younger technologies, such as solar. A setting of 30% implies an average of roughly 1% annual improvement, which is very substantial.//**Industry: Water and Waste : ** This policy should generally be set to zero unless you are exploring a scenario with unusual and unexpected technological advancement. If setting a non-zero value, more mature technologies, such as coal, should have lower values than younger technologies, such as solar. A setting of 30% implies an average of roughly 1% annual improvement, which is very substantial.//**Industry: Construction : ** This policy should generally be set to zero unless you are exploring a scenario with unusual and unexpected technological advancement. If setting a non-zero value, more mature technologies, such as coal, should have lower values than younger technologies, such as solar. A setting of 30% implies an average of roughly 1% annual improvement, which is very substantial. | architectural-design.html#rnd | research-and-development.html | none
Research and Development | Fuel Use Reduction | RnD Industry Fuel Use Perc Reduction | other industries |  | Industry: Other Industries |  | 132 | Yes | R&D Fuel Use Reductions | RnD industry fuel use reduction | 0 | 0.4 | 0.01 | % reduction in fuel use | **Description:** This policy causes the fuel use of the selected type(s) of equipment to decline by the set percentage over the course of the model run. The R&D progress caused by this policy is additional to any R&D necessary to comply with other policies, such as tighter fuel economy standards. No costs associated with conducting this additional R&D (such as investments in laboratories or engineers' salaries) are included in the model. // **Guidance for setting values: **//**Industry: Agriculture and Forestry : ** This policy should generally be set to zero unless you are exploring a scenario with unusual and unexpected technological advancement. If setting a non-zero value, more mature technologies, such as coal, should have lower values than younger technologies, such as solar. A setting of 30% implies an average of roughly 1% annual improvement, which is very substantial.//**Industry: Coal Mining : ** This policy should generally be set to zero unless you are exploring a scenario with unusual and unexpected technological advancement. If setting a non-zero value, more mature technologies, such as coal, should have lower values than younger technologies, such as solar. A setting of 30% implies an average of roughly 1% annual improvement, which is very substantial.//**Industry: Oil and Gas Extraction : ** This policy should generally be set to zero unless you are exploring a scenario with unusual and unexpected technological advancement. If setting a non-zero value, more mature technologies, such as coal, should have lower values than younger technologies, such as solar. A setting of 30% implies an average of roughly 1% annual improvement, which is very substantial.//**Industry: Other Mining and Quarrying : ** This policy should generally be set to zero unless you are exploring a scenario with unusual and unexpected technological advancement. If setting a non-zero value, more mature technologies, such as coal, should have lower values than younger technologies, such as solar. A setting of 30% implies an average of roughly 1% annual improvement, which is very substantial.//**Industry: Food Beverage and Tobacco : ** This policy should generally be set to zero unless you are exploring a scenario with unusual and unexpected technological advancement. If setting a non-zero value, more mature technologies, such as coal, should have lower values than younger technologies, such as solar. A setting of 30% implies an average of roughly 1% annual improvement, which is very substantial.//**Industry: Textiles Apparel and Leather : ** This policy should generally be set to zero unless you are exploring a scenario with unusual and unexpected technological advancement. If setting a non-zero value, more mature technologies, such as coal, should have lower values than younger technologies, such as solar. A setting of 30% implies an average of roughly 1% annual improvement, which is very substantial.//**Industry: Wood Products : ** This policy should generally be set to zero unless you are exploring a scenario with unusual and unexpected technological advancement. If setting a non-zero value, more mature technologies, such as coal, should have lower values than younger technologies, such as solar. A setting of 30% implies an average of roughly 1% annual improvement, which is very substantial.//**Industry: Pulp Paper and Printing : ** This policy should generally be set to zero unless you are exploring a scenario with unusual and unexpected technological advancement. If setting a non-zero value, more mature technologies, such as coal, should have lower values than younger technologies, such as solar. A setting of 30% implies an average of roughly 1% annual improvement, which is very substantial.//**Industry: Refined Petroleum and Coke : ** This policy should generally be set to zero unless you are exploring a scenario with unusual and unexpected technological advancement. If setting a non-zero value, more mature technologies, such as coal, should have lower values than younger technologies, such as solar. A setting of 30% implies an average of roughly 1% annual improvement, which is very substantial.//**Industry: Chemicals : ** This policy should generally be set to zero unless you are exploring a scenario with unusual and unexpected technological advancement. If setting a non-zero value, more mature technologies, such as coal, should have lower values than younger technologies, such as solar. A setting of 30% implies an average of roughly 1% annual improvement, which is very substantial.//**Industry: Rubber and Plastic Products : ** This policy should generally be set to zero unless you are exploring a scenario with unusual and unexpected technological advancement. If setting a non-zero value, more mature technologies, such as coal, should have lower values than younger technologies, such as solar. A setting of 30% implies an average of roughly 1% annual improvement, which is very substantial.//**Industry: Glass and Glass Products : ** This policy should generally be set to zero unless you are exploring a scenario with unusual and unexpected technological advancement. If setting a non-zero value, more mature technologies, such as coal, should have lower values than younger technologies, such as solar. A setting of 30% implies an average of roughly 1% annual improvement, which is very substantial.//**Industry: Cement and Other Nonmetallic Minerals : ** This policy should generally be set to zero unless you are exploring a scenario with unusual and unexpected technological advancement. If setting a non-zero value, more mature technologies, such as coal, should have lower values than younger technologies, such as solar. A setting of 30% implies an average of roughly 1% annual improvement, which is very substantial.//**Industry: Iron and Steel : ** This policy should generally be set to zero unless you are exploring a scenario with unusual and unexpected technological advancement. If setting a non-zero value, more mature technologies, such as coal, should have lower values than younger technologies, such as solar. A setting of 30% implies an average of roughly 1% annual improvement, which is very substantial.//**Industry: Other Metals : ** This policy should generally be set to zero unless you are exploring a scenario with unusual and unexpected technological advancement. If setting a non-zero value, more mature technologies, such as coal, should have lower values than younger technologies, such as solar. A setting of 30% implies an average of roughly 1% annual improvement, which is very substantial.//**Industry: Metal Products Except Machinery and Vehicles : ** This policy should generally be set to zero unless you are exploring a scenario with unusual and unexpected technological advancement. If setting a non-zero value, more mature technologies, such as coal, should have lower values than younger technologies, such as solar. A setting of 30% implies an average of roughly 1% annual improvement, which is very substantial.//**Industry: Computers and Electronics : ** This policy should generally be set to zero unless you are exploring a scenario with unusual and unexpected technological advancement. If setting a non-zero value, more mature technologies, such as coal, should have lower values than younger technologies, such as solar. A setting of 30% implies an average of roughly 1% annual improvement, which is very substantial.//**Industry: Appliances and Electrical Equipment : ** This policy should generally be set to zero unless you are exploring a scenario with unusual and unexpected technological advancement. If setting a non-zero value, more mature technologies, such as coal, should have lower values than younger technologies, such as solar. A setting of 30% implies an average of roughly 1% annual improvement, which is very substantial.//**Industry: Other Machinery : ** This policy should generally be set to zero unless you are exploring a scenario with unusual and unexpected technological advancement. If setting a non-zero value, more mature technologies, such as coal, should have lower values than younger technologies, such as solar. A setting of 30% implies an average of roughly 1% annual improvement, which is very substantial.//**Industry: Road Vehicles : ** This policy should generally be set to zero unless you are exploring a scenario with unusual and unexpected technological advancement. If setting a non-zero value, more mature technologies, such as coal, should have lower values than younger technologies, such as solar. A setting of 30% implies an average of roughly 1% annual improvement, which is very substantial.//**Industry: Nonroad Vehicles : ** This policy should generally be set to zero unless you are exploring a scenario with unusual and unexpected technological advancement. If setting a non-zero value, more mature technologies, such as coal, should have lower values than younger technologies, such as solar. A setting of 30% implies an average of roughly 1% annual improvement, which is very substantial.//**Industry: Other Manufacturing : ** This policy should generally be set to zero unless you are exploring a scenario with unusual and unexpected technological advancement. If setting a non-zero value, more mature technologies, such as coal, should have lower values than younger technologies, such as solar. A setting of 30% implies an average of roughly 1% annual improvement, which is very substantial.//**Industry: Energy Pipelines and Gas Processing : ** This policy should generally be set to zero unless you are exploring a scenario with unusual and unexpected technological advancement. If setting a non-zero value, more mature technologies, such as coal, should have lower values than younger technologies, such as solar. A setting of 30% implies an average of roughly 1% annual improvement, which is very substantial.//**Industry: Water and Waste : ** This policy should generally be set to zero unless you are exploring a scenario with unusual and unexpected technological advancement. If setting a non-zero value, more mature technologies, such as coal, should have lower values than younger technologies, such as solar. A setting of 30% implies an average of roughly 1% annual improvement, which is very substantial.//**Industry: Construction : ** This policy should generally be set to zero unless you are exploring a scenario with unusual and unexpected technological advancement. If setting a non-zero value, more mature technologies, such as coal, should have lower values than younger technologies, such as solar. A setting of 30% implies an average of roughly 1% annual improvement, which is very substantial. | architectural-design.html#rnd | research-and-development.html | none
Research and Development | Fuel Use Reduction | RnD Transportation Fuel Use Perc Reduction | battery electric vehicle |  | Vehicles: Battery Electric |  | 133 | Yes | R&D Fuel Use Reductions | RnD transportation fuel use reduction | 0 | 0.4 | 0.01 | % reduction in fuel use | **Description:** This policy causes the fuel use of the selected type(s) of equipment to decline by the set percentage over the course of the model run. The R&D progress caused by this policy is additional to any R&D necessary to comply with other policies, such as tighter fuel economy standards. No costs associated with conducting this additional R&D (such as investments in laboratories or engineers' salaries) are included in the model. // **Guidance for setting values: **//**Vehicles: Battery Electric : ** This policy should generally be set to zero unless you are exploring a scenario with unusual and unexpected technological advancement. If setting a non-zero value, more mature technologies, such as coal, should have lower values than younger technologies, such as solar. A setting of 30% implies an average of roughly 1% annual improvement, which is very substantial.//**Vehicles: Natural Gas : ** This policy should generally be set to zero unless you are exploring a scenario with unusual and unexpected technological advancement. If setting a non-zero value, more mature technologies, such as coal, should have lower values than younger technologies, such as solar. A setting of 30% implies an average of roughly 1% annual improvement, which is very substantial.//**Vehicles: Gasoline Engine : ** This policy should generally be set to zero unless you are exploring a scenario with unusual and unexpected technological advancement. If setting a non-zero value, more mature technologies, such as coal, should have lower values than younger technologies, such as solar. A setting of 30% implies an average of roughly 1% annual improvement, which is very substantial.//**Vehicles: Diesel Engine : ** This policy should generally be set to zero unless you are exploring a scenario with unusual and unexpected technological advancement. If setting a non-zero value, more mature technologies, such as coal, should have lower values than younger technologies, such as solar. A setting of 30% implies an average of roughly 1% annual improvement, which is very substantial.//**Vehicles: Plug-in Hybrid : ** This policy should generally be set to zero unless you are exploring a scenario with unusual and unexpected technological advancement. If setting a non-zero value, more mature technologies, such as coal, should have lower values than younger technologies, such as solar. A setting of 30% implies an average of roughly 1% annual improvement, which is very substantial.//**Vehicles: LPG : ** This policy should generally be set to zero unless you are exploring a scenario with unusual and unexpected technological advancement. If setting a non-zero value, more mature technologies, such as coal, should have lower values than younger technologies, such as solar. A setting of 30% implies an average of roughly 1% annual improvement, which is very substantial.//**Vehicles: Hydrogen : ** This policy should generally be set to zero unless you are exploring a scenario with unusual and unexpected technological advancement. If setting a non-zero value, more mature technologies, such as coal, should have lower values than younger technologies, such as solar. A setting of 30% implies an average of roughly 1% annual improvement, which is very substantial. | architectural-design.html#rnd | research-and-development.html | none
Research and Development | Fuel Use Reduction | RnD Transportation Fuel Use Perc Reduction | natural gas vehicle |  | Vehicles: Natural Gas |  | 134 | Yes | R&D Fuel Use Reductions | RnD transportation fuel use reduction | 0 | 0.4 | 0.01 | % reduction in fuel use | **Description:** This policy causes the fuel use of the selected type(s) of equipment to decline by the set percentage over the course of the model run. The R&D progress caused by this policy is additional to any R&D necessary to comply with other policies, such as tighter fuel economy standards. No costs associated with conducting this additional R&D (such as investments in laboratories or engineers' salaries) are included in the model. // **Guidance for setting values: **//**Vehicles: Battery Electric : ** This policy should generally be set to zero unless you are exploring a scenario with unusual and unexpected technological advancement. If setting a non-zero value, more mature technologies, such as coal, should have lower values than younger technologies, such as solar. A setting of 30% implies an average of roughly 1% annual improvement, which is very substantial.//**Vehicles: Natural Gas : ** This policy should generally be set to zero unless you are exploring a scenario with unusual and unexpected technological advancement. If setting a non-zero value, more mature technologies, such as coal, should have lower values than younger technologies, such as solar. A setting of 30% implies an average of roughly 1% annual improvement, which is very substantial.//**Vehicles: Gasoline Engine : ** This policy should generally be set to zero unless you are exploring a scenario with unusual and unexpected technological advancement. If setting a non-zero value, more mature technologies, such as coal, should have lower values than younger technologies, such as solar. A setting of 30% implies an average of roughly 1% annual improvement, which is very substantial.//**Vehicles: Diesel Engine : ** This policy should generally be set to zero unless you are exploring a scenario with unusual and unexpected technological advancement. If setting a non-zero value, more mature technologies, such as coal, should have lower values than younger technologies, such as solar. A setting of 30% implies an average of roughly 1% annual improvement, which is very substantial.//**Vehicles: Plug-in Hybrid : ** This policy should generally be set to zero unless you are exploring a scenario with unusual and unexpected technological advancement. If setting a non-zero value, more mature technologies, such as coal, should have lower values than younger technologies, such as solar. A setting of 30% implies an average of roughly 1% annual improvement, which is very substantial.//**Vehicles: LPG : ** This policy should generally be set to zero unless you are exploring a scenario with unusual and unexpected technological advancement. If setting a non-zero value, more mature technologies, such as coal, should have lower values than younger technologies, such as solar. A setting of 30% implies an average of roughly 1% annual improvement, which is very substantial.//**Vehicles: Hydrogen : ** This policy should generally be set to zero unless you are exploring a scenario with unusual and unexpected technological advancement. If setting a non-zero value, more mature technologies, such as coal, should have lower values than younger technologies, such as solar. A setting of 30% implies an average of roughly 1% annual improvement, which is very substantial. | architectural-design.html#rnd | research-and-development.html | none
Research and Development | Fuel Use Reduction | RnD Transportation Fuel Use Perc Reduction | gasoline vehicle |  | Vehicles: Gasoline Engine |  | 135 | Yes | R&D Fuel Use Reductions | RnD transportation fuel use reduction | 0 | 0.4 | 0.01 | % reduction in fuel use | **Description:** This policy causes the fuel use of the selected type(s) of equipment to decline by the set percentage over the course of the model run. The R&D progress caused by this policy is additional to any R&D necessary to comply with other policies, such as tighter fuel economy standards. No costs associated with conducting this additional R&D (such as investments in laboratories or engineers' salaries) are included in the model. // **Guidance for setting values: **//**Vehicles: Battery Electric : ** This policy should generally be set to zero unless you are exploring a scenario with unusual and unexpected technological advancement. If setting a non-zero value, more mature technologies, such as coal, should have lower values than younger technologies, such as solar. A setting of 30% implies an average of roughly 1% annual improvement, which is very substantial.//**Vehicles: Natural Gas : ** This policy should generally be set to zero unless you are exploring a scenario with unusual and unexpected technological advancement. If setting a non-zero value, more mature technologies, such as coal, should have lower values than younger technologies, such as solar. A setting of 30% implies an average of roughly 1% annual improvement, which is very substantial.//**Vehicles: Gasoline Engine : ** This policy should generally be set to zero unless you are exploring a scenario with unusual and unexpected technological advancement. If setting a non-zero value, more mature technologies, such as coal, should have lower values than younger technologies, such as solar. A setting of 30% implies an average of roughly 1% annual improvement, which is very substantial.//**Vehicles: Diesel Engine : ** This policy should generally be set to zero unless you are exploring a scenario with unusual and unexpected technological advancement. If setting a non-zero value, more mature technologies, such as coal, should have lower values than younger technologies, such as solar. A setting of 30% implies an average of roughly 1% annual improvement, which is very substantial.//**Vehicles: Plug-in Hybrid : ** This policy should generally be set to zero unless you are exploring a scenario with unusual and unexpected technological advancement. If setting a non-zero value, more mature technologies, such as coal, should have lower values than younger technologies, such as solar. A setting of 30% implies an average of roughly 1% annual improvement, which is very substantial.//**Vehicles: LPG : ** This policy should generally be set to zero unless you are exploring a scenario with unusual and unexpected technological advancement. If setting a non-zero value, more mature technologies, such as coal, should have lower values than younger technologies, such as solar. A setting of 30% implies an average of roughly 1% annual improvement, which is very substantial.//**Vehicles: Hydrogen : ** This policy should generally be set to zero unless you are exploring a scenario with unusual and unexpected technological advancement. If setting a non-zero value, more mature technologies, such as coal, should have lower values than younger technologies, such as solar. A setting of 30% implies an average of roughly 1% annual improvement, which is very substantial. | architectural-design.html#rnd | research-and-development.html | none
Research and Development | Fuel Use Reduction | RnD Transportation Fuel Use Perc Reduction | diesel vehicle |  | Vehicles: Diesel Engine |  | 136 | Yes | R&D Fuel Use Reductions | RnD transportation fuel use reduction | 0 | 0.4 | 0.01 | % reduction in fuel use | **Description:** This policy causes the fuel use of the selected type(s) of equipment to decline by the set percentage over the course of the model run. The R&D progress caused by this policy is additional to any R&D necessary to comply with other policies, such as tighter fuel economy standards. No costs associated with conducting this additional R&D (such as investments in laboratories or engineers' salaries) are included in the model. // **Guidance for setting values: **//**Vehicles: Battery Electric : ** This policy should generally be set to zero unless you are exploring a scenario with unusual and unexpected technological advancement. If setting a non-zero value, more mature technologies, such as coal, should have lower values than younger technologies, such as solar. A setting of 30% implies an average of roughly 1% annual improvement, which is very substantial.//**Vehicles: Natural Gas : ** This policy should generally be set to zero unless you are exploring a scenario with unusual and unexpected technological advancement. If setting a non-zero value, more mature technologies, such as coal, should have lower values than younger technologies, such as solar. A setting of 30% implies an average of roughly 1% annual improvement, which is very substantial.//**Vehicles: Gasoline Engine : ** This policy should generally be set to zero unless you are exploring a scenario with unusual and unexpected technological advancement. If setting a non-zero value, more mature technologies, such as coal, should have lower values than younger technologies, such as solar. A setting of 30% implies an average of roughly 1% annual improvement, which is very substantial.//**Vehicles: Diesel Engine : ** This policy should generally be set to zero unless you are exploring a scenario with unusual and unexpected technological advancement. If setting a non-zero value, more mature technologies, such as coal, should have lower values than younger technologies, such as solar. A setting of 30% implies an average of roughly 1% annual improvement, which is very substantial.//**Vehicles: Plug-in Hybrid : ** This policy should generally be set to zero unless you are exploring a scenario with unusual and unexpected technological advancement. If setting a non-zero value, more mature technologies, such as coal, should have lower values than younger technologies, such as solar. A setting of 30% implies an average of roughly 1% annual improvement, which is very substantial.//**Vehicles: LPG : ** This policy should generally be set to zero unless you are exploring a scenario with unusual and unexpected technological advancement. If setting a non-zero value, more mature technologies, such as coal, should have lower values than younger technologies, such as solar. A setting of 30% implies an average of roughly 1% annual improvement, which is very substantial.//**Vehicles: Hydrogen : ** This policy should generally be set to zero unless you are exploring a scenario with unusual and unexpected technological advancement. If setting a non-zero value, more mature technologies, such as coal, should have lower values than younger technologies, such as solar. A setting of 30% implies an average of roughly 1% annual improvement, which is very substantial. | architectural-design.html#rnd | research-and-development.html | none
Research and Development | Fuel Use Reduction | RnD Transportation Fuel Use Perc Reduction | plugin hybrid vehicle |  | Vehicles: Plug-in Hybrid |  | 137 | Yes | R&D Fuel Use Reductions | RnD transportation fuel use reduction | 0 | 0.4 | 0.01 | % reduction in fuel use | **Description:** This policy causes the fuel use of the selected type(s) of equipment to decline by the set percentage over the course of the model run. The R&D progress caused by this policy is additional to any R&D necessary to comply with other policies, such as tighter fuel economy standards. No costs associated with conducting this additional R&D (such as investments in laboratories or engineers' salaries) are included in the model. // **Guidance for setting values: **//**Vehicles: Battery Electric : ** This policy should generally be set to zero unless you are exploring a scenario with unusual and unexpected technological advancement. If setting a non-zero value, more mature technologies, such as coal, should have lower values than younger technologies, such as solar. A setting of 30% implies an average of roughly 1% annual improvement, which is very substantial.//**Vehicles: Natural Gas : ** This policy should generally be set to zero unless you are exploring a scenario with unusual and unexpected technological advancement. If setting a non-zero value, more mature technologies, such as coal, should have lower values than younger technologies, such as solar. A setting of 30% implies an average of roughly 1% annual improvement, which is very substantial.//**Vehicles: Gasoline Engine : ** This policy should generally be set to zero unless you are exploring a scenario with unusual and unexpected technological advancement. If setting a non-zero value, more mature technologies, such as coal, should have lower values than younger technologies, such as solar. A setting of 30% implies an average of roughly 1% annual improvement, which is very substantial.//**Vehicles: Diesel Engine : ** This policy should generally be set to zero unless you are exploring a scenario with unusual and unexpected technological advancement. If setting a non-zero value, more mature technologies, such as coal, should have lower values than younger technologies, such as solar. A setting of 30% implies an average of roughly 1% annual improvement, which is very substantial.//**Vehicles: Plug-in Hybrid : ** This policy should generally be set to zero unless you are exploring a scenario with unusual and unexpected technological advancement. If setting a non-zero value, more mature technologies, such as coal, should have lower values than younger technologies, such as solar. A setting of 30% implies an average of roughly 1% annual improvement, which is very substantial.//**Vehicles: LPG : ** This policy should generally be set to zero unless you are exploring a scenario with unusual and unexpected technological advancement. If setting a non-zero value, more mature technologies, such as coal, should have lower values than younger technologies, such as solar. A setting of 30% implies an average of roughly 1% annual improvement, which is very substantial.//**Vehicles: Hydrogen : ** This policy should generally be set to zero unless you are exploring a scenario with unusual and unexpected technological advancement. If setting a non-zero value, more mature technologies, such as coal, should have lower values than younger technologies, such as solar. A setting of 30% implies an average of roughly 1% annual improvement, which is very substantial. | architectural-design.html#rnd | research-and-development.html | none
Research and Development | Fuel Use Reduction | RnD Transportation Fuel Use Perc Reduction | LPG vehicle |  | Vehicles: LPG |  | 138 | Yes | R&D Fuel Use Reductions | RnD transportation fuel use reduction | 0 | 0.4 | 0.01 | % reduction in fuel use | **Description:** This policy causes the fuel use of the selected type(s) of equipment to decline by the set percentage over the course of the model run. The R&D progress caused by this policy is additional to any R&D necessary to comply with other policies, such as tighter fuel economy standards. No costs associated with conducting this additional R&D (such as investments in laboratories or engineers' salaries) are included in the model. // **Guidance for setting values: **//**Vehicles: Battery Electric : ** This policy should generally be set to zero unless you are exploring a scenario with unusual and unexpected technological advancement. If setting a non-zero value, more mature technologies, such as coal, should have lower values than younger technologies, such as solar. A setting of 30% implies an average of roughly 1% annual improvement, which is very substantial.//**Vehicles: Natural Gas : ** This policy should generally be set to zero unless you are exploring a scenario with unusual and unexpected technological advancement. If setting a non-zero value, more mature technologies, such as coal, should have lower values than younger technologies, such as solar. A setting of 30% implies an average of roughly 1% annual improvement, which is very substantial.//**Vehicles: Gasoline Engine : ** This policy should generally be set to zero unless you are exploring a scenario with unusual and unexpected technological advancement. If setting a non-zero value, more mature technologies, such as coal, should have lower values than younger technologies, such as solar. A setting of 30% implies an average of roughly 1% annual improvement, which is very substantial.//**Vehicles: Diesel Engine : ** This policy should generally be set to zero unless you are exploring a scenario with unusual and unexpected technological advancement. If setting a non-zero value, more mature technologies, such as coal, should have lower values than younger technologies, such as solar. A setting of 30% implies an average of roughly 1% annual improvement, which is very substantial.//**Vehicles: Plug-in Hybrid : ** This policy should generally be set to zero unless you are exploring a scenario with unusual and unexpected technological advancement. If setting a non-zero value, more mature technologies, such as coal, should have lower values than younger technologies, such as solar. A setting of 30% implies an average of roughly 1% annual improvement, which is very substantial.//**Vehicles: LPG : ** This policy should generally be set to zero unless you are exploring a scenario with unusual and unexpected technological advancement. If setting a non-zero value, more mature technologies, such as coal, should have lower values than younger technologies, such as solar. A setting of 30% implies an average of roughly 1% annual improvement, which is very substantial.//**Vehicles: Hydrogen : ** This policy should generally be set to zero unless you are exploring a scenario with unusual and unexpected technological advancement. If setting a non-zero value, more mature technologies, such as coal, should have lower values than younger technologies, such as solar. A setting of 30% implies an average of roughly 1% annual improvement, which is very substantial. | architectural-design.html#rnd | research-and-development.html | none
Research and Development | Fuel Use Reduction | RnD Transportation Fuel Use Perc Reduction | hydrogen vehicle |  | Vehicles: Hydrogen |  | 524 | Yes | R&D Fuel Use Reductions | RnD transportation fuel use reduction | 0 | 0.4 | 0.01 | % reduction in fuel use | **Description:** This policy causes the fuel use of the selected type(s) of equipment to decline by the set percentage over the course of the model run. The R&D progress caused by this policy is additional to any R&D necessary to comply with other policies, such as tighter fuel economy standards. No costs associated with conducting this additional R&D (such as investments in laboratories or engineers' salaries) are included in the model. // **Guidance for setting values: **//**Vehicles: Battery Electric : ** This policy should generally be set to zero unless you are exploring a scenario with unusual and unexpected technological advancement. If setting a non-zero value, more mature technologies, such as coal, should have lower values than younger technologies, such as solar. A setting of 30% implies an average of roughly 1% annual improvement, which is very substantial.//**Vehicles: Natural Gas : ** This policy should generally be set to zero unless you are exploring a scenario with unusual and unexpected technological advancement. If setting a non-zero value, more mature technologies, such as coal, should have lower values than younger technologies, such as solar. A setting of 30% implies an average of roughly 1% annual improvement, which is very substantial.//**Vehicles: Gasoline Engine : ** This policy should generally be set to zero unless you are exploring a scenario with unusual and unexpected technological advancement. If setting a non-zero value, more mature technologies, such as coal, should have lower values than younger technologies, such as solar. A setting of 30% implies an average of roughly 1% annual improvement, which is very substantial.//**Vehicles: Diesel Engine : ** This policy should generally be set to zero unless you are exploring a scenario with unusual and unexpected technological advancement. If setting a non-zero value, more mature technologies, such as coal, should have lower values than younger technologies, such as solar. A setting of 30% implies an average of roughly 1% annual improvement, which is very substantial.//**Vehicles: Plug-in Hybrid : ** This policy should generally be set to zero unless you are exploring a scenario with unusual and unexpected technological advancement. If setting a non-zero value, more mature technologies, such as coal, should have lower values than younger technologies, such as solar. A setting of 30% implies an average of roughly 1% annual improvement, which is very substantial.//**Vehicles: LPG : ** This policy should generally be set to zero unless you are exploring a scenario with unusual and unexpected technological advancement. If setting a non-zero value, more mature technologies, such as coal, should have lower values than younger technologies, such as solar. A setting of 30% implies an average of roughly 1% annual improvement, which is very substantial.//**Vehicles: Hydrogen : ** This policy should generally be set to zero unless you are exploring a scenario with unusual and unexpected technological advancement. If setting a non-zero value, more mature technologies, such as coal, should have lower values than younger technologies, such as solar. A setting of 30% implies an average of roughly 1% annual improvement, which is very substantial. | architectural-design.html#rnd | research-and-development.html | none
Control Settings | COVID-19 Recession | GDPGR Alternative Base Case GDP Growth Rate |  |  |  |  | 543 | Yes |  | settings exogenous GDP adjustment | -0.08 | 0.02 | 0.001 | GDP growth rate (%) | **Description:** This control setting adjusts the GDP impact of the recession caused by SARS-CoV-2 (COVID-19). It is set in terms of the GDP growth rate for 2020, relative to 2019 (with negative values indicating GDP shrinkage). Recession impacts extend beyond 2020 and can be adjusted using the Implementation Schedule feature for this control setting. // **Guidance for setting values: ** |  |  | see ctrl-settings/GDPGR
Government Revenue Accounting | Carbon Tax Revenue | GRA for Carbon Tax Revenue | regular spending |  | Regular Spending |  | 545 | Yes |  | GRA carbon tax revenue | 0 | 10 | 1 | weight | **Description:**This is one of several control settings that help determine how government accounts for policy-driven changes in its cash flow (such as increased or decreased tax revenues or subsidy payments). **Regular Spending** means government will increase or decrease its spending on its normal budget (e.g. activities such as defense, education, and administrative expenses) to spend increased revenue or to make up for a reduction in revenue. **Budget Deficit** means government will grow or shrink the national debt (with associated implications for interest payments) to spend increased revenue or to make up for a reduction in revenue. **Household Taxes** means government will increase or decrease taxes on households (or give households a "climate dividend") to spend increased revenue or to make up for a reduction in revenue. **Payroll Taxes** means government will increase or decrease payroll taxes to spend increased revenue or to make up for a reduction in revenue. **Corporate Taxes** means government will increase or decrease corporate income taxes to spend increased revenue or to make up for a reduction in revenue.**Guidance for setting values: **//**Regular Spending : ** This value is set as a weight (1 to 10) to indicate its relative importance among the modeled government revenue accounting modes. The share of the change in government cash flow using this mode is this mode's weight divided by the total of the weights assigned to all modes (or an equal share, if every mode is assigned zero weight).//**Budget Deficit : ** This value is set as a weight (1 to 10) to indicate its relative importance among the modeled government revenue accounting modes. The share of the change in government cash flow using this mode is this mode's weight divided by the total of the weights assigned to all modes (or an equal share, if every mode is assigned zero weight).//**Household Taxes : ** This value is set as a weight (1 to 10) to indicate its relative importance among the modeled government revenue accounting modes. The share of the change in government cash flow using this mode is this mode's weight divided by the total of the weights assigned to all modes (or an equal share, if every mode is assigned zero weight).//**Payroll Taxes : ** This value is set as a weight (1 to 10) to indicate its relative importance among the modeled government revenue accounting modes. The share of the change in government cash flow using this mode is this mode's weight divided by the total of the weights assigned to all modes (or an equal share, if every mode is assigned zero weight).//**Corporate Income Taxes : ** This value is set as a weight (1 to 10) to indicate its relative importance among the modeled government revenue accounting modes. The share of the change in government cash flow using this mode is this mode's weight divided by the total of the weights assigned to all modes (or an equal share, if every mode is assigned zero weight). | io-model.html
Government Revenue Accounting | Carbon Tax Revenue | GRA for Carbon Tax Revenue | deficit spending |  | Budget Deficit |  | 546 | Yes |  | GRA carbon tax revenue | 0 | 10 | 1 | weight | **Description:**This is one of several control settings that help determine how government accounts for policy-driven changes in its cash flow (such as increased or decreased tax revenues or subsidy payments). **Regular Spending** means government will increase or decrease its spending on its normal budget (e.g. activities such as defense, education, and administrative expenses) to spend increased revenue or to make up for a reduction in revenue. **Budget Deficit** means government will grow or shrink the national debt (with associated implications for interest payments) to spend increased revenue or to make up for a reduction in revenue. **Household Taxes** means government will increase or decrease taxes on households (or give households a "climate dividend") to spend increased revenue or to make up for a reduction in revenue. **Payroll Taxes** means government will increase or decrease payroll taxes to spend increased revenue or to make up for a reduction in revenue. **Corporate Taxes** means government will increase or decrease corporate income taxes to spend increased revenue or to make up for a reduction in revenue.**Guidance for setting values: **//**Regular Spending : ** This value is set as a weight (1 to 10) to indicate its relative importance among the modeled government revenue accounting modes. The share of the change in government cash flow using this mode is this mode's weight divided by the total of the weights assigned to all modes (or an equal share, if every mode is assigned zero weight).//**Budget Deficit : ** This value is set as a weight (1 to 10) to indicate its relative importance among the modeled government revenue accounting modes. The share of the change in government cash flow using this mode is this mode's weight divided by the total of the weights assigned to all modes (or an equal share, if every mode is assigned zero weight).//**Household Taxes : ** This value is set as a weight (1 to 10) to indicate its relative importance among the modeled government revenue accounting modes. The share of the change in government cash flow using this mode is this mode's weight divided by the total of the weights assigned to all modes (or an equal share, if every mode is assigned zero weight).//**Payroll Taxes : ** This value is set as a weight (1 to 10) to indicate its relative importance among the modeled government revenue accounting modes. The share of the change in government cash flow using this mode is this mode's weight divided by the total of the weights assigned to all modes (or an equal share, if every mode is assigned zero weight).//**Corporate Income Taxes : ** This value is set as a weight (1 to 10) to indicate its relative importance among the modeled government revenue accounting modes. The share of the change in government cash flow using this mode is this mode's weight divided by the total of the weights assigned to all modes (or an equal share, if every mode is assigned zero weight). | io-model.html
Government Revenue Accounting | Carbon Tax Revenue | GRA for Carbon Tax Revenue | household taxes |  | Household Taxes |  | 547 | Yes |  | GRA carbon tax revenue | 0 | 10 | 1 | weight | **Description:**This is one of several control settings that help determine how government accounts for policy-driven changes in its cash flow (such as increased or decreased tax revenues or subsidy payments). **Regular Spending** means government will increase or decrease its spending on its normal budget (e.g. activities such as defense, education, and administrative expenses) to spend increased revenue or to make up for a reduction in revenue. **Budget Deficit** means government will grow or shrink the national debt (with associated implications for interest payments) to spend increased revenue or to make up for a reduction in revenue. **Household Taxes** means government will increase or decrease taxes on households (or give households a "climate dividend") to spend increased revenue or to make up for a reduction in revenue. **Payroll Taxes** means government will increase or decrease payroll taxes to spend increased revenue or to make up for a reduction in revenue. **Corporate Taxes** means government will increase or decrease corporate income taxes to spend increased revenue or to make up for a reduction in revenue.**Guidance for setting values: **//**Regular Spending : ** This value is set as a weight (1 to 10) to indicate its relative importance among the modeled government revenue accounting modes. The share of the change in government cash flow using this mode is this mode's weight divided by the total of the weights assigned to all modes (or an equal share, if every mode is assigned zero weight).//**Budget Deficit : ** This value is set as a weight (1 to 10) to indicate its relative importance among the modeled government revenue accounting modes. The share of the change in government cash flow using this mode is this mode's weight divided by the total of the weights assigned to all modes (or an equal share, if every mode is assigned zero weight).//**Household Taxes : ** This value is set as a weight (1 to 10) to indicate its relative importance among the modeled government revenue accounting modes. The share of the change in government cash flow using this mode is this mode's weight divided by the total of the weights assigned to all modes (or an equal share, if every mode is assigned zero weight).//**Payroll Taxes : ** This value is set as a weight (1 to 10) to indicate its relative importance among the modeled government revenue accounting modes. The share of the change in government cash flow using this mode is this mode's weight divided by the total of the weights assigned to all modes (or an equal share, if every mode is assigned zero weight).//**Corporate Income Taxes : ** This value is set as a weight (1 to 10) to indicate its relative importance among the modeled government revenue accounting modes. The share of the change in government cash flow using this mode is this mode's weight divided by the total of the weights assigned to all modes (or an equal share, if every mode is assigned zero weight). | io-model.html
Government Revenue Accounting | Carbon Tax Revenue | GRA for Carbon Tax Revenue | payroll taxes |  | Payroll Taxes |  | 548 | Yes |  | GRA carbon tax revenue | 0 | 10 | 1 | weight | **Description:**This is one of several control settings that help determine how government accounts for policy-driven changes in its cash flow (such as increased or decreased tax revenues or subsidy payments). **Regular Spending** means government will increase or decrease its spending on its normal budget (e.g. activities such as defense, education, and administrative expenses) to spend increased revenue or to make up for a reduction in revenue. **Budget Deficit** means government will grow or shrink the national debt (with associated implications for interest payments) to spend increased revenue or to make up for a reduction in revenue. **Household Taxes** means government will increase or decrease taxes on households (or give households a "climate dividend") to spend increased revenue or to make up for a reduction in revenue. **Payroll Taxes** means government will increase or decrease payroll taxes to spend increased revenue or to make up for a reduction in revenue. **Corporate Taxes** means government will increase or decrease corporate income taxes to spend increased revenue or to make up for a reduction in revenue.**Guidance for setting values: **//**Regular Spending : ** This value is set as a weight (1 to 10) to indicate its relative importance among the modeled government revenue accounting modes. The share of the change in government cash flow using this mode is this mode's weight divided by the total of the weights assigned to all modes (or an equal share, if every mode is assigned zero weight).//**Budget Deficit : ** This value is set as a weight (1 to 10) to indicate its relative importance among the modeled government revenue accounting modes. The share of the change in government cash flow using this mode is this mode's weight divided by the total of the weights assigned to all modes (or an equal share, if every mode is assigned zero weight).//**Household Taxes : ** This value is set as a weight (1 to 10) to indicate its relative importance among the modeled government revenue accounting modes. The share of the change in government cash flow using this mode is this mode's weight divided by the total of the weights assigned to all modes (or an equal share, if every mode is assigned zero weight).//**Payroll Taxes : ** This value is set as a weight (1 to 10) to indicate its relative importance among the modeled government revenue accounting modes. The share of the change in government cash flow using this mode is this mode's weight divided by the total of the weights assigned to all modes (or an equal share, if every mode is assigned zero weight).//**Corporate Income Taxes : ** This value is set as a weight (1 to 10) to indicate its relative importance among the modeled government revenue accounting modes. The share of the change in government cash flow using this mode is this mode's weight divided by the total of the weights assigned to all modes (or an equal share, if every mode is assigned zero weight). | io-model.html
Government Revenue Accounting | Carbon Tax Revenue | GRA for Carbon Tax Revenue | corporate taxes |  | Corporate Income Taxes |  | 549 | Yes |  | GRA carbon tax revenue | 0 | 10 | 1 | weight | **Description:**This is one of several control settings that help determine how government accounts for policy-driven changes in its cash flow (such as increased or decreased tax revenues or subsidy payments). **Regular Spending** means government will increase or decrease its spending on its normal budget (e.g. activities such as defense, education, and administrative expenses) to spend increased revenue or to make up for a reduction in revenue. **Budget Deficit** means government will grow or shrink the national debt (with associated implications for interest payments) to spend increased revenue or to make up for a reduction in revenue. **Household Taxes** means government will increase or decrease taxes on households (or give households a "climate dividend") to spend increased revenue or to make up for a reduction in revenue. **Payroll Taxes** means government will increase or decrease payroll taxes to spend increased revenue or to make up for a reduction in revenue. **Corporate Taxes** means government will increase or decrease corporate income taxes to spend increased revenue or to make up for a reduction in revenue.**Guidance for setting values: **//**Regular Spending : ** This value is set as a weight (1 to 10) to indicate its relative importance among the modeled government revenue accounting modes. The share of the change in government cash flow using this mode is this mode's weight divided by the total of the weights assigned to all modes (or an equal share, if every mode is assigned zero weight).//**Budget Deficit : ** This value is set as a weight (1 to 10) to indicate its relative importance among the modeled government revenue accounting modes. The share of the change in government cash flow using this mode is this mode's weight divided by the total of the weights assigned to all modes (or an equal share, if every mode is assigned zero weight).//**Household Taxes : ** This value is set as a weight (1 to 10) to indicate its relative importance among the modeled government revenue accounting modes. The share of the change in government cash flow using this mode is this mode's weight divided by the total of the weights assigned to all modes (or an equal share, if every mode is assigned zero weight).//**Payroll Taxes : ** This value is set as a weight (1 to 10) to indicate its relative importance among the modeled government revenue accounting modes. The share of the change in government cash flow using this mode is this mode's weight divided by the total of the weights assigned to all modes (or an equal share, if every mode is assigned zero weight).//**Corporate Income Taxes : ** This value is set as a weight (1 to 10) to indicate its relative importance among the modeled government revenue accounting modes. The share of the change in government cash flow using this mode is this mode's weight divided by the total of the weights assigned to all modes (or an equal share, if every mode is assigned zero weight). | io-model.html
Government Revenue Accounting | Fuel Tax Revenue | GRA for Fuel Tax Revenue | regular spending |  | Regular Spending |  | 550 | Yes |  | GRA fuel tax revenue | 0 | 10 | 1 | weight | **Description:**This is one of several control settings that help determine how government accounts for policy-driven changes in its cash flow (such as increased or decreased tax revenues or subsidy payments). **Regular Spending** means government will increase or decrease its spending on its normal budget (e.g. activities such as defense, education, and administrative expenses) to spend increased revenue or to make up for a reduction in revenue. **Budget Deficit** means government will grow or shrink the national debt (with associated implications for interest payments) to spend increased revenue or to make up for a reduction in revenue. **Household Taxes** means government will increase or decrease taxes on households (or give households a "climate dividend") to spend increased revenue or to make up for a reduction in revenue. **Payroll Taxes** means government will increase or decrease payroll taxes to spend increased revenue or to make up for a reduction in revenue. **Corporate Taxes** means government will increase or decrease corporate income taxes to spend increased revenue or to make up for a reduction in revenue.**Guidance for setting values: **//**Regular Spending : ** This value is set as a weight (1 to 10) to indicate its relative importance among the modeled government revenue accounting modes. The share of the change in government cash flow using this mode is this mode's weight divided by the total of the weights assigned to all modes (or an equal share, if every mode is assigned zero weight).//**Budget Deficit : ** This value is set as a weight (1 to 10) to indicate its relative importance among the modeled government revenue accounting modes. The share of the change in government cash flow using this mode is this mode's weight divided by the total of the weights assigned to all modes (or an equal share, if every mode is assigned zero weight).//**Household Taxes : ** This value is set as a weight (1 to 10) to indicate its relative importance among the modeled government revenue accounting modes. The share of the change in government cash flow using this mode is this mode's weight divided by the total of the weights assigned to all modes (or an equal share, if every mode is assigned zero weight).//**Payroll Taxes : ** This value is set as a weight (1 to 10) to indicate its relative importance among the modeled government revenue accounting modes. The share of the change in government cash flow using this mode is this mode's weight divided by the total of the weights assigned to all modes (or an equal share, if every mode is assigned zero weight).//**Corporate Income Taxes : ** This value is set as a weight (1 to 10) to indicate its relative importance among the modeled government revenue accounting modes. The share of the change in government cash flow using this mode is this mode's weight divided by the total of the weights assigned to all modes (or an equal share, if every mode is assigned zero weight). | io-model.html
Government Revenue Accounting | Fuel Tax Revenue | GRA for Fuel Tax Revenue | deficit spending |  | Budget Deficit |  | 551 | Yes |  | GRA fuel tax revenue | 0 | 10 | 1 | weight | **Description:**This is one of several control settings that help determine how government accounts for policy-driven changes in its cash flow (such as increased or decreased tax revenues or subsidy payments). **Regular Spending** means government will increase or decrease its spending on its normal budget (e.g. activities such as defense, education, and administrative expenses) to spend increased revenue or to make up for a reduction in revenue. **Budget Deficit** means government will grow or shrink the national debt (with associated implications for interest payments) to spend increased revenue or to make up for a reduction in revenue. **Household Taxes** means government will increase or decrease taxes on households (or give households a "climate dividend") to spend increased revenue or to make up for a reduction in revenue. **Payroll Taxes** means government will increase or decrease payroll taxes to spend increased revenue or to make up for a reduction in revenue. **Corporate Taxes** means government will increase or decrease corporate income taxes to spend increased revenue or to make up for a reduction in revenue.**Guidance for setting values: **//**Regular Spending : ** This value is set as a weight (1 to 10) to indicate its relative importance among the modeled government revenue accounting modes. The share of the change in government cash flow using this mode is this mode's weight divided by the total of the weights assigned to all modes (or an equal share, if every mode is assigned zero weight).//**Budget Deficit : ** This value is set as a weight (1 to 10) to indicate its relative importance among the modeled government revenue accounting modes. The share of the change in government cash flow using this mode is this mode's weight divided by the total of the weights assigned to all modes (or an equal share, if every mode is assigned zero weight).//**Household Taxes : ** This value is set as a weight (1 to 10) to indicate its relative importance among the modeled government revenue accounting modes. The share of the change in government cash flow using this mode is this mode's weight divided by the total of the weights assigned to all modes (or an equal share, if every mode is assigned zero weight).//**Payroll Taxes : ** This value is set as a weight (1 to 10) to indicate its relative importance among the modeled government revenue accounting modes. The share of the change in government cash flow using this mode is this mode's weight divided by the total of the weights assigned to all modes (or an equal share, if every mode is assigned zero weight).//**Corporate Income Taxes : ** This value is set as a weight (1 to 10) to indicate its relative importance among the modeled government revenue accounting modes. The share of the change in government cash flow using this mode is this mode's weight divided by the total of the weights assigned to all modes (or an equal share, if every mode is assigned zero weight). | io-model.html
Government Revenue Accounting | Fuel Tax Revenue | GRA for Fuel Tax Revenue | household taxes |  | Household Taxes |  | 552 | Yes |  | GRA fuel tax revenue | 0 | 10 | 1 | weight | **Description:**This is one of several control settings that help determine how government accounts for policy-driven changes in its cash flow (such as increased or decreased tax revenues or subsidy payments). **Regular Spending** means government will increase or decrease its spending on its normal budget (e.g. activities such as defense, education, and administrative expenses) to spend increased revenue or to make up for a reduction in revenue. **Budget Deficit** means government will grow or shrink the national debt (with associated implications for interest payments) to spend increased revenue or to make up for a reduction in revenue. **Household Taxes** means government will increase or decrease taxes on households (or give households a "climate dividend") to spend increased revenue or to make up for a reduction in revenue. **Payroll Taxes** means government will increase or decrease payroll taxes to spend increased revenue or to make up for a reduction in revenue. **Corporate Taxes** means government will increase or decrease corporate income taxes to spend increased revenue or to make up for a reduction in revenue.**Guidance for setting values: **//**Regular Spending : ** This value is set as a weight (1 to 10) to indicate its relative importance among the modeled government revenue accounting modes. The share of the change in government cash flow using this mode is this mode's weight divided by the total of the weights assigned to all modes (or an equal share, if every mode is assigned zero weight).//**Budget Deficit : ** This value is set as a weight (1 to 10) to indicate its relative importance among the modeled government revenue accounting modes. The share of the change in government cash flow using this mode is this mode's weight divided by the total of the weights assigned to all modes (or an equal share, if every mode is assigned zero weight).//**Household Taxes : ** This value is set as a weight (1 to 10) to indicate its relative importance among the modeled government revenue accounting modes. The share of the change in government cash flow using this mode is this mode's weight divided by the total of the weights assigned to all modes (or an equal share, if every mode is assigned zero weight).//**Payroll Taxes : ** This value is set as a weight (1 to 10) to indicate its relative importance among the modeled government revenue accounting modes. The share of the change in government cash flow using this mode is this mode's weight divided by the total of the weights assigned to all modes (or an equal share, if every mode is assigned zero weight).//**Corporate Income Taxes : ** This value is set as a weight (1 to 10) to indicate its relative importance among the modeled government revenue accounting modes. The share of the change in government cash flow using this mode is this mode's weight divided by the total of the weights assigned to all modes (or an equal share, if every mode is assigned zero weight). | io-model.html
Government Revenue Accounting | Fuel Tax Revenue | GRA for Fuel Tax Revenue | payroll taxes |  | Payroll Taxes |  | 553 | Yes |  | GRA fuel tax revenue | 0 | 10 | 1 | weight | **Description:**This is one of several control settings that help determine how government accounts for policy-driven changes in its cash flow (such as increased or decreased tax revenues or subsidy payments). **Regular Spending** means government will increase or decrease its spending on its normal budget (e.g. activities such as defense, education, and administrative expenses) to spend increased revenue or to make up for a reduction in revenue. **Budget Deficit** means government will grow or shrink the national debt (with associated implications for interest payments) to spend increased revenue or to make up for a reduction in revenue. **Household Taxes** means government will increase or decrease taxes on households (or give households a "climate dividend") to spend increased revenue or to make up for a reduction in revenue. **Payroll Taxes** means government will increase or decrease payroll taxes to spend increased revenue or to make up for a reduction in revenue. **Corporate Taxes** means government will increase or decrease corporate income taxes to spend increased revenue or to make up for a reduction in revenue.**Guidance for setting values: **//**Regular Spending : ** This value is set as a weight (1 to 10) to indicate its relative importance among the modeled government revenue accounting modes. The share of the change in government cash flow using this mode is this mode's weight divided by the total of the weights assigned to all modes (or an equal share, if every mode is assigned zero weight).//**Budget Deficit : ** This value is set as a weight (1 to 10) to indicate its relative importance among the modeled government revenue accounting modes. The share of the change in government cash flow using this mode is this mode's weight divided by the total of the weights assigned to all modes (or an equal share, if every mode is assigned zero weight).//**Household Taxes : ** This value is set as a weight (1 to 10) to indicate its relative importance among the modeled government revenue accounting modes. The share of the change in government cash flow using this mode is this mode's weight divided by the total of the weights assigned to all modes (or an equal share, if every mode is assigned zero weight).//**Payroll Taxes : ** This value is set as a weight (1 to 10) to indicate its relative importance among the modeled government revenue accounting modes. The share of the change in government cash flow using this mode is this mode's weight divided by the total of the weights assigned to all modes (or an equal share, if every mode is assigned zero weight).//**Corporate Income Taxes : ** This value is set as a weight (1 to 10) to indicate its relative importance among the modeled government revenue accounting modes. The share of the change in government cash flow using this mode is this mode's weight divided by the total of the weights assigned to all modes (or an equal share, if every mode is assigned zero weight). | io-model.html
Government Revenue Accounting | Fuel Tax Revenue | GRA for Fuel Tax Revenue | corporate taxes |  | Corporate Income Taxes |  | 554 | Yes |  | GRA fuel tax revenue | 0 | 10 | 1 | weight | **Description:**This is one of several control settings that help determine how government accounts for policy-driven changes in its cash flow (such as increased or decreased tax revenues or subsidy payments). **Regular Spending** means government will increase or decrease its spending on its normal budget (e.g. activities such as defense, education, and administrative expenses) to spend increased revenue or to make up for a reduction in revenue. **Budget Deficit** means government will grow or shrink the national debt (with associated implications for interest payments) to spend increased revenue or to make up for a reduction in revenue. **Household Taxes** means government will increase or decrease taxes on households (or give households a "climate dividend") to spend increased revenue or to make up for a reduction in revenue. **Payroll Taxes** means government will increase or decrease payroll taxes to spend increased revenue or to make up for a reduction in revenue. **Corporate Taxes** means government will increase or decrease corporate income taxes to spend increased revenue or to make up for a reduction in revenue.**Guidance for setting values: **//**Regular Spending : ** This value is set as a weight (1 to 10) to indicate its relative importance among the modeled government revenue accounting modes. The share of the change in government cash flow using this mode is this mode's weight divided by the total of the weights assigned to all modes (or an equal share, if every mode is assigned zero weight).//**Budget Deficit : ** This value is set as a weight (1 to 10) to indicate its relative importance among the modeled government revenue accounting modes. The share of the change in government cash flow using this mode is this mode's weight divided by the total of the weights assigned to all modes (or an equal share, if every mode is assigned zero weight).//**Household Taxes : ** This value is set as a weight (1 to 10) to indicate its relative importance among the modeled government revenue accounting modes. The share of the change in government cash flow using this mode is this mode's weight divided by the total of the weights assigned to all modes (or an equal share, if every mode is assigned zero weight).//**Payroll Taxes : ** This value is set as a weight (1 to 10) to indicate its relative importance among the modeled government revenue accounting modes. The share of the change in government cash flow using this mode is this mode's weight divided by the total of the weights assigned to all modes (or an equal share, if every mode is assigned zero weight).//**Corporate Income Taxes : ** This value is set as a weight (1 to 10) to indicate its relative importance among the modeled government revenue accounting modes. The share of the change in government cash flow using this mode is this mode's weight divided by the total of the weights assigned to all modes (or an equal share, if every mode is assigned zero weight). | io-model.html
Government Revenue Accounting | EV Subsidy | GRA for EV Subsidy | regular spending |  | Regular Spending |  | 555 | Yes |  | GRA EV subsidy | 0 | 10 | 1 | weight | **Description:**This is one of several control settings that help determine how government accounts for policy-driven changes in its cash flow (such as increased or decreased tax revenues or subsidy payments). **Regular Spending** means government will increase or decrease its spending on its normal budget (e.g. activities such as defense, education, and administrative expenses) to spend increased revenue or to make up for a reduction in revenue. **Budget Deficit** means government will grow or shrink the national debt (with associated implications for interest payments) to spend increased revenue or to make up for a reduction in revenue. **Household Taxes** means government will increase or decrease taxes on households (or give households a "climate dividend") to spend increased revenue or to make up for a reduction in revenue. **Payroll Taxes** means government will increase or decrease payroll taxes to spend increased revenue or to make up for a reduction in revenue. **Corporate Taxes** means government will increase or decrease corporate income taxes to spend increased revenue or to make up for a reduction in revenue.**Guidance for setting values: **//**Regular Spending : ** This value is set as a weight (1 to 10) to indicate its relative importance among the modeled government revenue accounting modes. The share of the change in government cash flow using this mode is this mode's weight divided by the total of the weights assigned to all modes (or an equal share, if every mode is assigned zero weight).//**Budget Deficit : ** This value is set as a weight (1 to 10) to indicate its relative importance among the modeled government revenue accounting modes. The share of the change in government cash flow using this mode is this mode's weight divided by the total of the weights assigned to all modes (or an equal share, if every mode is assigned zero weight).//**Household Taxes : ** This value is set as a weight (1 to 10) to indicate its relative importance among the modeled government revenue accounting modes. The share of the change in government cash flow using this mode is this mode's weight divided by the total of the weights assigned to all modes (or an equal share, if every mode is assigned zero weight).//**Payroll Taxes : ** This value is set as a weight (1 to 10) to indicate its relative importance among the modeled government revenue accounting modes. The share of the change in government cash flow using this mode is this mode's weight divided by the total of the weights assigned to all modes (or an equal share, if every mode is assigned zero weight).//**Corporate Income Taxes : ** This value is set as a weight (1 to 10) to indicate its relative importance among the modeled government revenue accounting modes. The share of the change in government cash flow using this mode is this mode's weight divided by the total of the weights assigned to all modes (or an equal share, if every mode is assigned zero weight). | io-model.html
Government Revenue Accounting | EV Subsidy | GRA for EV Subsidy | deficit spending |  | Budget Deficit |  | 556 | Yes |  | GRA EV subsidy | 0 | 10 | 1 | weight | **Description:**This is one of several control settings that help determine how government accounts for policy-driven changes in its cash flow (such as increased or decreased tax revenues or subsidy payments). **Regular Spending** means government will increase or decrease its spending on its normal budget (e.g. activities such as defense, education, and administrative expenses) to spend increased revenue or to make up for a reduction in revenue. **Budget Deficit** means government will grow or shrink the national debt (with associated implications for interest payments) to spend increased revenue or to make up for a reduction in revenue. **Household Taxes** means government will increase or decrease taxes on households (or give households a "climate dividend") to spend increased revenue or to make up for a reduction in revenue. **Payroll Taxes** means government will increase or decrease payroll taxes to spend increased revenue or to make up for a reduction in revenue. **Corporate Taxes** means government will increase or decrease corporate income taxes to spend increased revenue or to make up for a reduction in revenue.**Guidance for setting values: **//**Regular Spending : ** This value is set as a weight (1 to 10) to indicate its relative importance among the modeled government revenue accounting modes. The share of the change in government cash flow using this mode is this mode's weight divided by the total of the weights assigned to all modes (or an equal share, if every mode is assigned zero weight).//**Budget Deficit : ** This value is set as a weight (1 to 10) to indicate its relative importance among the modeled government revenue accounting modes. The share of the change in government cash flow using this mode is this mode's weight divided by the total of the weights assigned to all modes (or an equal share, if every mode is assigned zero weight).//**Household Taxes : ** This value is set as a weight (1 to 10) to indicate its relative importance among the modeled government revenue accounting modes. The share of the change in government cash flow using this mode is this mode's weight divided by the total of the weights assigned to all modes (or an equal share, if every mode is assigned zero weight).//**Payroll Taxes : ** This value is set as a weight (1 to 10) to indicate its relative importance among the modeled government revenue accounting modes. The share of the change in government cash flow using this mode is this mode's weight divided by the total of the weights assigned to all modes (or an equal share, if every mode is assigned zero weight).//**Corporate Income Taxes : ** This value is set as a weight (1 to 10) to indicate its relative importance among the modeled government revenue accounting modes. The share of the change in government cash flow using this mode is this mode's weight divided by the total of the weights assigned to all modes (or an equal share, if every mode is assigned zero weight). | io-model.html
Government Revenue Accounting | EV Subsidy | GRA for EV Subsidy | household taxes |  | Household Taxes |  | 557 | Yes |  | GRA EV subsidy | 0 | 10 | 1 | weight | **Description:**This is one of several control settings that help determine how government accounts for policy-driven changes in its cash flow (such as increased or decreased tax revenues or subsidy payments). **Regular Spending** means government will increase or decrease its spending on its normal budget (e.g. activities such as defense, education, and administrative expenses) to spend increased revenue or to make up for a reduction in revenue. **Budget Deficit** means government will grow or shrink the national debt (with associated implications for interest payments) to spend increased revenue or to make up for a reduction in revenue. **Household Taxes** means government will increase or decrease taxes on households (or give households a "climate dividend") to spend increased revenue or to make up for a reduction in revenue. **Payroll Taxes** means government will increase or decrease payroll taxes to spend increased revenue or to make up for a reduction in revenue. **Corporate Taxes** means government will increase or decrease corporate income taxes to spend increased revenue or to make up for a reduction in revenue.**Guidance for setting values: **//**Regular Spending : ** This value is set as a weight (1 to 10) to indicate its relative importance among the modeled government revenue accounting modes. The share of the change in government cash flow using this mode is this mode's weight divided by the total of the weights assigned to all modes (or an equal share, if every mode is assigned zero weight).//**Budget Deficit : ** This value is set as a weight (1 to 10) to indicate its relative importance among the modeled government revenue accounting modes. The share of the change in government cash flow using this mode is this mode's weight divided by the total of the weights assigned to all modes (or an equal share, if every mode is assigned zero weight).//**Household Taxes : ** This value is set as a weight (1 to 10) to indicate its relative importance among the modeled government revenue accounting modes. The share of the change in government cash flow using this mode is this mode's weight divided by the total of the weights assigned to all modes (or an equal share, if every mode is assigned zero weight).//**Payroll Taxes : ** This value is set as a weight (1 to 10) to indicate its relative importance among the modeled government revenue accounting modes. The share of the change in government cash flow using this mode is this mode's weight divided by the total of the weights assigned to all modes (or an equal share, if every mode is assigned zero weight).//**Corporate Income Taxes : ** This value is set as a weight (1 to 10) to indicate its relative importance among the modeled government revenue accounting modes. The share of the change in government cash flow using this mode is this mode's weight divided by the total of the weights assigned to all modes (or an equal share, if every mode is assigned zero weight). | io-model.html
Government Revenue Accounting | EV Subsidy | GRA for EV Subsidy | payroll taxes |  | Payroll Taxes |  | 558 | Yes |  | GRA EV subsidy | 0 | 10 | 1 | weight | **Description:**This is one of several control settings that help determine how government accounts for policy-driven changes in its cash flow (such as increased or decreased tax revenues or subsidy payments). **Regular Spending** means government will increase or decrease its spending on its normal budget (e.g. activities such as defense, education, and administrative expenses) to spend increased revenue or to make up for a reduction in revenue. **Budget Deficit** means government will grow or shrink the national debt (with associated implications for interest payments) to spend increased revenue or to make up for a reduction in revenue. **Household Taxes** means government will increase or decrease taxes on households (or give households a "climate dividend") to spend increased revenue or to make up for a reduction in revenue. **Payroll Taxes** means government will increase or decrease payroll taxes to spend increased revenue or to make up for a reduction in revenue. **Corporate Taxes** means government will increase or decrease corporate income taxes to spend increased revenue or to make up for a reduction in revenue.**Guidance for setting values: **//**Regular Spending : ** This value is set as a weight (1 to 10) to indicate its relative importance among the modeled government revenue accounting modes. The share of the change in government cash flow using this mode is this mode's weight divided by the total of the weights assigned to all modes (or an equal share, if every mode is assigned zero weight).//**Budget Deficit : ** This value is set as a weight (1 to 10) to indicate its relative importance among the modeled government revenue accounting modes. The share of the change in government cash flow using this mode is this mode's weight divided by the total of the weights assigned to all modes (or an equal share, if every mode is assigned zero weight).//**Household Taxes : ** This value is set as a weight (1 to 10) to indicate its relative importance among the modeled government revenue accounting modes. The share of the change in government cash flow using this mode is this mode's weight divided by the total of the weights assigned to all modes (or an equal share, if every mode is assigned zero weight).//**Payroll Taxes : ** This value is set as a weight (1 to 10) to indicate its relative importance among the modeled government revenue accounting modes. The share of the change in government cash flow using this mode is this mode's weight divided by the total of the weights assigned to all modes (or an equal share, if every mode is assigned zero weight).//**Corporate Income Taxes : ** This value is set as a weight (1 to 10) to indicate its relative importance among the modeled government revenue accounting modes. The share of the change in government cash flow using this mode is this mode's weight divided by the total of the weights assigned to all modes (or an equal share, if every mode is assigned zero weight). | io-model.html
Government Revenue Accounting | EV Subsidy | GRA for EV Subsidy | corporate taxes |  | Corporate Income Taxes |  | 559 | Yes |  | GRA EV subsidy | 0 | 10 | 1 | weight | **Description:**This is one of several control settings that help determine how government accounts for policy-driven changes in its cash flow (such as increased or decreased tax revenues or subsidy payments). **Regular Spending** means government will increase or decrease its spending on its normal budget (e.g. activities such as defense, education, and administrative expenses) to spend increased revenue or to make up for a reduction in revenue. **Budget Deficit** means government will grow or shrink the national debt (with associated implications for interest payments) to spend increased revenue or to make up for a reduction in revenue. **Household Taxes** means government will increase or decrease taxes on households (or give households a "climate dividend") to spend increased revenue or to make up for a reduction in revenue. **Payroll Taxes** means government will increase or decrease payroll taxes to spend increased revenue or to make up for a reduction in revenue. **Corporate Taxes** means government will increase or decrease corporate income taxes to spend increased revenue or to make up for a reduction in revenue.**Guidance for setting values: **//**Regular Spending : ** This value is set as a weight (1 to 10) to indicate its relative importance among the modeled government revenue accounting modes. The share of the change in government cash flow using this mode is this mode's weight divided by the total of the weights assigned to all modes (or an equal share, if every mode is assigned zero weight).//**Budget Deficit : ** This value is set as a weight (1 to 10) to indicate its relative importance among the modeled government revenue accounting modes. The share of the change in government cash flow using this mode is this mode's weight divided by the total of the weights assigned to all modes (or an equal share, if every mode is assigned zero weight).//**Household Taxes : ** This value is set as a weight (1 to 10) to indicate its relative importance among the modeled government revenue accounting modes. The share of the change in government cash flow using this mode is this mode's weight divided by the total of the weights assigned to all modes (or an equal share, if every mode is assigned zero weight).//**Payroll Taxes : ** This value is set as a weight (1 to 10) to indicate its relative importance among the modeled government revenue accounting modes. The share of the change in government cash flow using this mode is this mode's weight divided by the total of the weights assigned to all modes (or an equal share, if every mode is assigned zero weight).//**Corporate Income Taxes : ** This value is set as a weight (1 to 10) to indicate its relative importance among the modeled government revenue accounting modes. The share of the change in government cash flow using this mode is this mode's weight divided by the total of the weights assigned to all modes (or an equal share, if every mode is assigned zero weight). | io-model.html
Government Revenue Accounting | Electricity Generation Subsidy | GRA for Electricity Generation Subsidies | regular spending |  | Regular Spending |  | 560 | Yes |  | GRA elec gen subsidy | 0 | 10 | 1 | weight | **Description:**This is one of several control settings that help determine how government accounts for policy-driven changes in its cash flow (such as increased or decreased tax revenues or subsidy payments). **Regular Spending** means government will increase or decrease its spending on its normal budget (e.g. activities such as defense, education, and administrative expenses) to spend increased revenue or to make up for a reduction in revenue. **Budget Deficit** means government will grow or shrink the national debt (with associated implications for interest payments) to spend increased revenue or to make up for a reduction in revenue. **Household Taxes** means government will increase or decrease taxes on households (or give households a "climate dividend") to spend increased revenue or to make up for a reduction in revenue. **Payroll Taxes** means government will increase or decrease payroll taxes to spend increased revenue or to make up for a reduction in revenue. **Corporate Taxes** means government will increase or decrease corporate income taxes to spend increased revenue or to make up for a reduction in revenue.**Guidance for setting values: **//**Regular Spending : ** This value is set as a weight (1 to 10) to indicate its relative importance among the modeled government revenue accounting modes. The share of the change in government cash flow using this mode is this mode's weight divided by the total of the weights assigned to all modes (or an equal share, if every mode is assigned zero weight).//**Budget Deficit : ** This value is set as a weight (1 to 10) to indicate its relative importance among the modeled government revenue accounting modes. The share of the change in government cash flow using this mode is this mode's weight divided by the total of the weights assigned to all modes (or an equal share, if every mode is assigned zero weight).//**Household Taxes : ** This value is set as a weight (1 to 10) to indicate its relative importance among the modeled government revenue accounting modes. The share of the change in government cash flow using this mode is this mode's weight divided by the total of the weights assigned to all modes (or an equal share, if every mode is assigned zero weight).//**Payroll Taxes : ** This value is set as a weight (1 to 10) to indicate its relative importance among the modeled government revenue accounting modes. The share of the change in government cash flow using this mode is this mode's weight divided by the total of the weights assigned to all modes (or an equal share, if every mode is assigned zero weight).//**Corporate Income Taxes : ** This value is set as a weight (1 to 10) to indicate its relative importance among the modeled government revenue accounting modes. The share of the change in government cash flow using this mode is this mode's weight divided by the total of the weights assigned to all modes (or an equal share, if every mode is assigned zero weight). | io-model.html
Government Revenue Accounting | Electricity Generation Subsidy | GRA for Electricity Generation Subsidies | deficit spending |  | Budget Deficit |  | 561 | Yes |  | GRA elec gen subsidy | 0 | 10 | 1 | weight | **Description:**This is one of several control settings that help determine how government accounts for policy-driven changes in its cash flow (such as increased or decreased tax revenues or subsidy payments). **Regular Spending** means government will increase or decrease its spending on its normal budget (e.g. activities such as defense, education, and administrative expenses) to spend increased revenue or to make up for a reduction in revenue. **Budget Deficit** means government will grow or shrink the national debt (with associated implications for interest payments) to spend increased revenue or to make up for a reduction in revenue. **Household Taxes** means government will increase or decrease taxes on households (or give households a "climate dividend") to spend increased revenue or to make up for a reduction in revenue. **Payroll Taxes** means government will increase or decrease payroll taxes to spend increased revenue or to make up for a reduction in revenue. **Corporate Taxes** means government will increase or decrease corporate income taxes to spend increased revenue or to make up for a reduction in revenue.**Guidance for setting values: **//**Regular Spending : ** This value is set as a weight (1 to 10) to indicate its relative importance among the modeled government revenue accounting modes. The share of the change in government cash flow using this mode is this mode's weight divided by the total of the weights assigned to all modes (or an equal share, if every mode is assigned zero weight).//**Budget Deficit : ** This value is set as a weight (1 to 10) to indicate its relative importance among the modeled government revenue accounting modes. The share of the change in government cash flow using this mode is this mode's weight divided by the total of the weights assigned to all modes (or an equal share, if every mode is assigned zero weight).//**Household Taxes : ** This value is set as a weight (1 to 10) to indicate its relative importance among the modeled government revenue accounting modes. The share of the change in government cash flow using this mode is this mode's weight divided by the total of the weights assigned to all modes (or an equal share, if every mode is assigned zero weight).//**Payroll Taxes : ** This value is set as a weight (1 to 10) to indicate its relative importance among the modeled government revenue accounting modes. The share of the change in government cash flow using this mode is this mode's weight divided by the total of the weights assigned to all modes (or an equal share, if every mode is assigned zero weight).//**Corporate Income Taxes : ** This value is set as a weight (1 to 10) to indicate its relative importance among the modeled government revenue accounting modes. The share of the change in government cash flow using this mode is this mode's weight divided by the total of the weights assigned to all modes (or an equal share, if every mode is assigned zero weight). | io-model.html
Government Revenue Accounting | Electricity Generation Subsidy | GRA for Electricity Generation Subsidies | household taxes |  | Household Taxes |  | 562 | Yes |  | GRA elec gen subsidy | 0 | 10 | 1 | weight | **Description:**This is one of several control settings that help determine how government accounts for policy-driven changes in its cash flow (such as increased or decreased tax revenues or subsidy payments). **Regular Spending** means government will increase or decrease its spending on its normal budget (e.g. activities such as defense, education, and administrative expenses) to spend increased revenue or to make up for a reduction in revenue. **Budget Deficit** means government will grow or shrink the national debt (with associated implications for interest payments) to spend increased revenue or to make up for a reduction in revenue. **Household Taxes** means government will increase or decrease taxes on households (or give households a "climate dividend") to spend increased revenue or to make up for a reduction in revenue. **Payroll Taxes** means government will increase or decrease payroll taxes to spend increased revenue or to make up for a reduction in revenue. **Corporate Taxes** means government will increase or decrease corporate income taxes to spend increased revenue or to make up for a reduction in revenue.**Guidance for setting values: **//**Regular Spending : ** This value is set as a weight (1 to 10) to indicate its relative importance among the modeled government revenue accounting modes. The share of the change in government cash flow using this mode is this mode's weight divided by the total of the weights assigned to all modes (or an equal share, if every mode is assigned zero weight).//**Budget Deficit : ** This value is set as a weight (1 to 10) to indicate its relative importance among the modeled government revenue accounting modes. The share of the change in government cash flow using this mode is this mode's weight divided by the total of the weights assigned to all modes (or an equal share, if every mode is assigned zero weight).//**Household Taxes : ** This value is set as a weight (1 to 10) to indicate its relative importance among the modeled government revenue accounting modes. The share of the change in government cash flow using this mode is this mode's weight divided by the total of the weights assigned to all modes (or an equal share, if every mode is assigned zero weight).//**Payroll Taxes : ** This value is set as a weight (1 to 10) to indicate its relative importance among the modeled government revenue accounting modes. The share of the change in government cash flow using this mode is this mode's weight divided by the total of the weights assigned to all modes (or an equal share, if every mode is assigned zero weight).//**Corporate Income Taxes : ** This value is set as a weight (1 to 10) to indicate its relative importance among the modeled government revenue accounting modes. The share of the change in government cash flow using this mode is this mode's weight divided by the total of the weights assigned to all modes (or an equal share, if every mode is assigned zero weight). | io-model.html
Government Revenue Accounting | Electricity Generation Subsidy | GRA for Electricity Generation Subsidies | payroll taxes |  | Payroll Taxes |  | 563 | Yes |  | GRA elec gen subsidy | 0 | 10 | 1 | weight | **Description:**This is one of several control settings that help determine how government accounts for policy-driven changes in its cash flow (such as increased or decreased tax revenues or subsidy payments). **Regular Spending** means government will increase or decrease its spending on its normal budget (e.g. activities such as defense, education, and administrative expenses) to spend increased revenue or to make up for a reduction in revenue. **Budget Deficit** means government will grow or shrink the national debt (with associated implications for interest payments) to spend increased revenue or to make up for a reduction in revenue. **Household Taxes** means government will increase or decrease taxes on households (or give households a "climate dividend") to spend increased revenue or to make up for a reduction in revenue. **Payroll Taxes** means government will increase or decrease payroll taxes to spend increased revenue or to make up for a reduction in revenue. **Corporate Taxes** means government will increase or decrease corporate income taxes to spend increased revenue or to make up for a reduction in revenue.**Guidance for setting values: **//**Regular Spending : ** This value is set as a weight (1 to 10) to indicate its relative importance among the modeled government revenue accounting modes. The share of the change in government cash flow using this mode is this mode's weight divided by the total of the weights assigned to all modes (or an equal share, if every mode is assigned zero weight).//**Budget Deficit : ** This value is set as a weight (1 to 10) to indicate its relative importance among the modeled government revenue accounting modes. The share of the change in government cash flow using this mode is this mode's weight divided by the total of the weights assigned to all modes (or an equal share, if every mode is assigned zero weight).//**Household Taxes : ** This value is set as a weight (1 to 10) to indicate its relative importance among the modeled government revenue accounting modes. The share of the change in government cash flow using this mode is this mode's weight divided by the total of the weights assigned to all modes (or an equal share, if every mode is assigned zero weight).//**Payroll Taxes : ** This value is set as a weight (1 to 10) to indicate its relative importance among the modeled government revenue accounting modes. The share of the change in government cash flow using this mode is this mode's weight divided by the total of the weights assigned to all modes (or an equal share, if every mode is assigned zero weight).//**Corporate Income Taxes : ** This value is set as a weight (1 to 10) to indicate its relative importance among the modeled government revenue accounting modes. The share of the change in government cash flow using this mode is this mode's weight divided by the total of the weights assigned to all modes (or an equal share, if every mode is assigned zero weight). | io-model.html
Government Revenue Accounting | Electricity Generation Subsidy | GRA for Electricity Generation Subsidies | corporate taxes |  | Corporate Income Taxes |  | 564 | Yes |  | GRA elec gen subsidy | 0 | 10 | 1 | weight | **Description:**This is one of several control settings that help determine how government accounts for policy-driven changes in its cash flow (such as increased or decreased tax revenues or subsidy payments). **Regular Spending** means government will increase or decrease its spending on its normal budget (e.g. activities such as defense, education, and administrative expenses) to spend increased revenue or to make up for a reduction in revenue. **Budget Deficit** means government will grow or shrink the national debt (with associated implications for interest payments) to spend increased revenue or to make up for a reduction in revenue. **Household Taxes** means government will increase or decrease taxes on households (or give households a "climate dividend") to spend increased revenue or to make up for a reduction in revenue. **Payroll Taxes** means government will increase or decrease payroll taxes to spend increased revenue or to make up for a reduction in revenue. **Corporate Taxes** means government will increase or decrease corporate income taxes to spend increased revenue or to make up for a reduction in revenue.**Guidance for setting values: **//**Regular Spending : ** This value is set as a weight (1 to 10) to indicate its relative importance among the modeled government revenue accounting modes. The share of the change in government cash flow using this mode is this mode's weight divided by the total of the weights assigned to all modes (or an equal share, if every mode is assigned zero weight).//**Budget Deficit : ** This value is set as a weight (1 to 10) to indicate its relative importance among the modeled government revenue accounting modes. The share of the change in government cash flow using this mode is this mode's weight divided by the total of the weights assigned to all modes (or an equal share, if every mode is assigned zero weight).//**Household Taxes : ** This value is set as a weight (1 to 10) to indicate its relative importance among the modeled government revenue accounting modes. The share of the change in government cash flow using this mode is this mode's weight divided by the total of the weights assigned to all modes (or an equal share, if every mode is assigned zero weight).//**Payroll Taxes : ** This value is set as a weight (1 to 10) to indicate its relative importance among the modeled government revenue accounting modes. The share of the change in government cash flow using this mode is this mode's weight divided by the total of the weights assigned to all modes (or an equal share, if every mode is assigned zero weight).//**Corporate Income Taxes : ** This value is set as a weight (1 to 10) to indicate its relative importance among the modeled government revenue accounting modes. The share of the change in government cash flow using this mode is this mode's weight divided by the total of the weights assigned to all modes (or an equal share, if every mode is assigned zero weight). | io-model.html
Government Revenue Accounting | Electricity Capacity Construction Subsidy | GRA for Electricity Capacity Construction Subsidies | regular spending |  | Regular Spending |  | 565 | Yes |  | GRA elec cap const subsidy | 0 | 10 | 1 | weight | **Description:**This is one of several control settings that help determine how government accounts for policy-driven changes in its cash flow (such as increased or decreased tax revenues or subsidy payments). **Regular Spending** means government will increase or decrease its spending on its normal budget (e.g. activities such as defense, education, and administrative expenses) to spend increased revenue or to make up for a reduction in revenue. **Budget Deficit** means government will grow or shrink the national debt (with associated implications for interest payments) to spend increased revenue or to make up for a reduction in revenue. **Household Taxes** means government will increase or decrease taxes on households (or give households a "climate dividend") to spend increased revenue or to make up for a reduction in revenue. **Payroll Taxes** means government will increase or decrease payroll taxes to spend increased revenue or to make up for a reduction in revenue. **Corporate Taxes** means government will increase or decrease corporate income taxes to spend increased revenue or to make up for a reduction in revenue.**Guidance for setting values: **//**Regular Spending : ** This value is set as a weight (1 to 10) to indicate its relative importance among the modeled government revenue accounting modes. The share of the change in government cash flow using this mode is this mode's weight divided by the total of the weights assigned to all modes (or an equal share, if every mode is assigned zero weight).//**Budget Deficit : ** This value is set as a weight (1 to 10) to indicate its relative importance among the modeled government revenue accounting modes. The share of the change in government cash flow using this mode is this mode's weight divided by the total of the weights assigned to all modes (or an equal share, if every mode is assigned zero weight).//**Household Taxes : ** This value is set as a weight (1 to 10) to indicate its relative importance among the modeled government revenue accounting modes. The share of the change in government cash flow using this mode is this mode's weight divided by the total of the weights assigned to all modes (or an equal share, if every mode is assigned zero weight).//**Payroll Taxes : ** This value is set as a weight (1 to 10) to indicate its relative importance among the modeled government revenue accounting modes. The share of the change in government cash flow using this mode is this mode's weight divided by the total of the weights assigned to all modes (or an equal share, if every mode is assigned zero weight).//**Corporate Income Taxes : ** This value is set as a weight (1 to 10) to indicate its relative importance among the modeled government revenue accounting modes. The share of the change in government cash flow using this mode is this mode's weight divided by the total of the weights assigned to all modes (or an equal share, if every mode is assigned zero weight). | io-model.html
Government Revenue Accounting | Electricity Capacity Construction Subsidy | GRA for Electricity Capacity Construction Subsidies | deficit spending |  | Budget Deficit |  | 566 | Yes |  | GRA elec cap const subsidy | 0 | 10 | 1 | weight | **Description:**This is one of several control settings that help determine how government accounts for policy-driven changes in its cash flow (such as increased or decreased tax revenues or subsidy payments). **Regular Spending** means government will increase or decrease its spending on its normal budget (e.g. activities such as defense, education, and administrative expenses) to spend increased revenue or to make up for a reduction in revenue. **Budget Deficit** means government will grow or shrink the national debt (with associated implications for interest payments) to spend increased revenue or to make up for a reduction in revenue. **Household Taxes** means government will increase or decrease taxes on households (or give households a "climate dividend") to spend increased revenue or to make up for a reduction in revenue. **Payroll Taxes** means government will increase or decrease payroll taxes to spend increased revenue or to make up for a reduction in revenue. **Corporate Taxes** means government will increase or decrease corporate income taxes to spend increased revenue or to make up for a reduction in revenue.**Guidance for setting values: **//**Regular Spending : ** This value is set as a weight (1 to 10) to indicate its relative importance among the modeled government revenue accounting modes. The share of the change in government cash flow using this mode is this mode's weight divided by the total of the weights assigned to all modes (or an equal share, if every mode is assigned zero weight).//**Budget Deficit : ** This value is set as a weight (1 to 10) to indicate its relative importance among the modeled government revenue accounting modes. The share of the change in government cash flow using this mode is this mode's weight divided by the total of the weights assigned to all modes (or an equal share, if every mode is assigned zero weight).//**Household Taxes : ** This value is set as a weight (1 to 10) to indicate its relative importance among the modeled government revenue accounting modes. The share of the change in government cash flow using this mode is this mode's weight divided by the total of the weights assigned to all modes (or an equal share, if every mode is assigned zero weight).//**Payroll Taxes : ** This value is set as a weight (1 to 10) to indicate its relative importance among the modeled government revenue accounting modes. The share of the change in government cash flow using this mode is this mode's weight divided by the total of the weights assigned to all modes (or an equal share, if every mode is assigned zero weight).//**Corporate Income Taxes : ** This value is set as a weight (1 to 10) to indicate its relative importance among the modeled government revenue accounting modes. The share of the change in government cash flow using this mode is this mode's weight divided by the total of the weights assigned to all modes (or an equal share, if every mode is assigned zero weight). | io-model.html
Government Revenue Accounting | Electricity Capacity Construction Subsidy | GRA for Electricity Capacity Construction Subsidies | household taxes |  | Household Taxes |  | 567 | Yes |  | GRA elec cap const subsidy | 0 | 10 | 1 | weight | **Description:**This is one of several control settings that help determine how government accounts for policy-driven changes in its cash flow (such as increased or decreased tax revenues or subsidy payments). **Regular Spending** means government will increase or decrease its spending on its normal budget (e.g. activities such as defense, education, and administrative expenses) to spend increased revenue or to make up for a reduction in revenue. **Budget Deficit** means government will grow or shrink the national debt (with associated implications for interest payments) to spend increased revenue or to make up for a reduction in revenue. **Household Taxes** means government will increase or decrease taxes on households (or give households a "climate dividend") to spend increased revenue or to make up for a reduction in revenue. **Payroll Taxes** means government will increase or decrease payroll taxes to spend increased revenue or to make up for a reduction in revenue. **Corporate Taxes** means government will increase or decrease corporate income taxes to spend increased revenue or to make up for a reduction in revenue.**Guidance for setting values: **//**Regular Spending : ** This value is set as a weight (1 to 10) to indicate its relative importance among the modeled government revenue accounting modes. The share of the change in government cash flow using this mode is this mode's weight divided by the total of the weights assigned to all modes (or an equal share, if every mode is assigned zero weight).//**Budget Deficit : ** This value is set as a weight (1 to 10) to indicate its relative importance among the modeled government revenue accounting modes. The share of the change in government cash flow using this mode is this mode's weight divided by the total of the weights assigned to all modes (or an equal share, if every mode is assigned zero weight).//**Household Taxes : ** This value is set as a weight (1 to 10) to indicate its relative importance among the modeled government revenue accounting modes. The share of the change in government cash flow using this mode is this mode's weight divided by the total of the weights assigned to all modes (or an equal share, if every mode is assigned zero weight).//**Payroll Taxes : ** This value is set as a weight (1 to 10) to indicate its relative importance among the modeled government revenue accounting modes. The share of the change in government cash flow using this mode is this mode's weight divided by the total of the weights assigned to all modes (or an equal share, if every mode is assigned zero weight).//**Corporate Income Taxes : ** This value is set as a weight (1 to 10) to indicate its relative importance among the modeled government revenue accounting modes. The share of the change in government cash flow using this mode is this mode's weight divided by the total of the weights assigned to all modes (or an equal share, if every mode is assigned zero weight). | io-model.html
Government Revenue Accounting | Electricity Capacity Construction Subsidy | GRA for Electricity Capacity Construction Subsidies | payroll taxes |  | Payroll Taxes |  | 568 | Yes |  | GRA elec cap const subsidy | 0 | 10 | 1 | weight | **Description:**This is one of several control settings that help determine how government accounts for policy-driven changes in its cash flow (such as increased or decreased tax revenues or subsidy payments). **Regular Spending** means government will increase or decrease its spending on its normal budget (e.g. activities such as defense, education, and administrative expenses) to spend increased revenue or to make up for a reduction in revenue. **Budget Deficit** means government will grow or shrink the national debt (with associated implications for interest payments) to spend increased revenue or to make up for a reduction in revenue. **Household Taxes** means government will increase or decrease taxes on households (or give households a "climate dividend") to spend increased revenue or to make up for a reduction in revenue. **Payroll Taxes** means government will increase or decrease payroll taxes to spend increased revenue or to make up for a reduction in revenue. **Corporate Taxes** means government will increase or decrease corporate income taxes to spend increased revenue or to make up for a reduction in revenue.**Guidance for setting values: **//**Regular Spending : ** This value is set as a weight (1 to 10) to indicate its relative importance among the modeled government revenue accounting modes. The share of the change in government cash flow using this mode is this mode's weight divided by the total of the weights assigned to all modes (or an equal share, if every mode is assigned zero weight).//**Budget Deficit : ** This value is set as a weight (1 to 10) to indicate its relative importance among the modeled government revenue accounting modes. The share of the change in government cash flow using this mode is this mode's weight divided by the total of the weights assigned to all modes (or an equal share, if every mode is assigned zero weight).//**Household Taxes : ** This value is set as a weight (1 to 10) to indicate its relative importance among the modeled government revenue accounting modes. The share of the change in government cash flow using this mode is this mode's weight divided by the total of the weights assigned to all modes (or an equal share, if every mode is assigned zero weight).//**Payroll Taxes : ** This value is set as a weight (1 to 10) to indicate its relative importance among the modeled government revenue accounting modes. The share of the change in government cash flow using this mode is this mode's weight divided by the total of the weights assigned to all modes (or an equal share, if every mode is assigned zero weight).//**Corporate Income Taxes : ** This value is set as a weight (1 to 10) to indicate its relative importance among the modeled government revenue accounting modes. The share of the change in government cash flow using this mode is this mode's weight divided by the total of the weights assigned to all modes (or an equal share, if every mode is assigned zero weight). | io-model.html
Government Revenue Accounting | Electricity Capacity Construction Subsidy | GRA for Electricity Capacity Construction Subsidies | corporate taxes |  | Corporate Income Taxes |  | 569 | Yes |  | GRA elec cap const subsidy | 0 | 10 | 1 | weight | **Description:**This is one of several control settings that help determine how government accounts for policy-driven changes in its cash flow (such as increased or decreased tax revenues or subsidy payments). **Regular Spending** means government will increase or decrease its spending on its normal budget (e.g. activities such as defense, education, and administrative expenses) to spend increased revenue or to make up for a reduction in revenue. **Budget Deficit** means government will grow or shrink the national debt (with associated implications for interest payments) to spend increased revenue or to make up for a reduction in revenue. **Household Taxes** means government will increase or decrease taxes on households (or give households a "climate dividend") to spend increased revenue or to make up for a reduction in revenue. **Payroll Taxes** means government will increase or decrease payroll taxes to spend increased revenue or to make up for a reduction in revenue. **Corporate Taxes** means government will increase or decrease corporate income taxes to spend increased revenue or to make up for a reduction in revenue.**Guidance for setting values: **//**Regular Spending : ** This value is set as a weight (1 to 10) to indicate its relative importance among the modeled government revenue accounting modes. The share of the change in government cash flow using this mode is this mode's weight divided by the total of the weights assigned to all modes (or an equal share, if every mode is assigned zero weight).//**Budget Deficit : ** This value is set as a weight (1 to 10) to indicate its relative importance among the modeled government revenue accounting modes. The share of the change in government cash flow using this mode is this mode's weight divided by the total of the weights assigned to all modes (or an equal share, if every mode is assigned zero weight).//**Household Taxes : ** This value is set as a weight (1 to 10) to indicate its relative importance among the modeled government revenue accounting modes. The share of the change in government cash flow using this mode is this mode's weight divided by the total of the weights assigned to all modes (or an equal share, if every mode is assigned zero weight).//**Payroll Taxes : ** This value is set as a weight (1 to 10) to indicate its relative importance among the modeled government revenue accounting modes. The share of the change in government cash flow using this mode is this mode's weight divided by the total of the weights assigned to all modes (or an equal share, if every mode is assigned zero weight).//**Corporate Income Taxes : ** This value is set as a weight (1 to 10) to indicate its relative importance among the modeled government revenue accounting modes. The share of the change in government cash flow using this mode is this mode's weight divided by the total of the weights assigned to all modes (or an equal share, if every mode is assigned zero weight). | io-model.html
Government Revenue Accounting | Distributed Solar Subsidy | GRA for Distributed Solar Subsidy | regular spending |  | Regular Spending |  | 570 | Yes |  | GRA dist solar subsidy | 0 | 10 | 1 | weight | **Description:**This is one of several control settings that help determine how government accounts for policy-driven changes in its cash flow (such as increased or decreased tax revenues or subsidy payments). **Regular Spending** means government will increase or decrease its spending on its normal budget (e.g. activities such as defense, education, and administrative expenses) to spend increased revenue or to make up for a reduction in revenue. **Budget Deficit** means government will grow or shrink the national debt (with associated implications for interest payments) to spend increased revenue or to make up for a reduction in revenue. **Household Taxes** means government will increase or decrease taxes on households (or give households a "climate dividend") to spend increased revenue or to make up for a reduction in revenue. **Payroll Taxes** means government will increase or decrease payroll taxes to spend increased revenue or to make up for a reduction in revenue. **Corporate Taxes** means government will increase or decrease corporate income taxes to spend increased revenue or to make up for a reduction in revenue.**Guidance for setting values: **//**Regular Spending : ** This value is set as a weight (1 to 10) to indicate its relative importance among the modeled government revenue accounting modes. The share of the change in government cash flow using this mode is this mode's weight divided by the total of the weights assigned to all modes (or an equal share, if every mode is assigned zero weight).//**Budget Deficit : ** This value is set as a weight (1 to 10) to indicate its relative importance among the modeled government revenue accounting modes. The share of the change in government cash flow using this mode is this mode's weight divided by the total of the weights assigned to all modes (or an equal share, if every mode is assigned zero weight).//**Household Taxes : ** This value is set as a weight (1 to 10) to indicate its relative importance among the modeled government revenue accounting modes. The share of the change in government cash flow using this mode is this mode's weight divided by the total of the weights assigned to all modes (or an equal share, if every mode is assigned zero weight).//**Payroll Taxes : ** This value is set as a weight (1 to 10) to indicate its relative importance among the modeled government revenue accounting modes. The share of the change in government cash flow using this mode is this mode's weight divided by the total of the weights assigned to all modes (or an equal share, if every mode is assigned zero weight).//**Corporate Income Taxes : ** This value is set as a weight (1 to 10) to indicate its relative importance among the modeled government revenue accounting modes. The share of the change in government cash flow using this mode is this mode's weight divided by the total of the weights assigned to all modes (or an equal share, if every mode is assigned zero weight). | io-model.html
Government Revenue Accounting | Distributed Solar Subsidy | GRA for Distributed Solar Subsidy | deficit spending |  | Budget Deficit |  | 571 | Yes |  | GRA dist solar subsidy | 0 | 10 | 1 | weight | **Description:**This is one of several control settings that help determine how government accounts for policy-driven changes in its cash flow (such as increased or decreased tax revenues or subsidy payments). **Regular Spending** means government will increase or decrease its spending on its normal budget (e.g. activities such as defense, education, and administrative expenses) to spend increased revenue or to make up for a reduction in revenue. **Budget Deficit** means government will grow or shrink the national debt (with associated implications for interest payments) to spend increased revenue or to make up for a reduction in revenue. **Household Taxes** means government will increase or decrease taxes on households (or give households a "climate dividend") to spend increased revenue or to make up for a reduction in revenue. **Payroll Taxes** means government will increase or decrease payroll taxes to spend increased revenue or to make up for a reduction in revenue. **Corporate Taxes** means government will increase or decrease corporate income taxes to spend increased revenue or to make up for a reduction in revenue.**Guidance for setting values: **//**Regular Spending : ** This value is set as a weight (1 to 10) to indicate its relative importance among the modeled government revenue accounting modes. The share of the change in government cash flow using this mode is this mode's weight divided by the total of the weights assigned to all modes (or an equal share, if every mode is assigned zero weight).//**Budget Deficit : ** This value is set as a weight (1 to 10) to indicate its relative importance among the modeled government revenue accounting modes. The share of the change in government cash flow using this mode is this mode's weight divided by the total of the weights assigned to all modes (or an equal share, if every mode is assigned zero weight).//**Household Taxes : ** This value is set as a weight (1 to 10) to indicate its relative importance among the modeled government revenue accounting modes. The share of the change in government cash flow using this mode is this mode's weight divided by the total of the weights assigned to all modes (or an equal share, if every mode is assigned zero weight).//**Payroll Taxes : ** This value is set as a weight (1 to 10) to indicate its relative importance among the modeled government revenue accounting modes. The share of the change in government cash flow using this mode is this mode's weight divided by the total of the weights assigned to all modes (or an equal share, if every mode is assigned zero weight).//**Corporate Income Taxes : ** This value is set as a weight (1 to 10) to indicate its relative importance among the modeled government revenue accounting modes. The share of the change in government cash flow using this mode is this mode's weight divided by the total of the weights assigned to all modes (or an equal share, if every mode is assigned zero weight). | io-model.html
Government Revenue Accounting | Distributed Solar Subsidy | GRA for Distributed Solar Subsidy | household taxes |  | Household Taxes |  | 572 | Yes |  | GRA dist solar subsidy | 0 | 10 | 1 | weight | **Description:**This is one of several control settings that help determine how government accounts for policy-driven changes in its cash flow (such as increased or decreased tax revenues or subsidy payments). **Regular Spending** means government will increase or decrease its spending on its normal budget (e.g. activities such as defense, education, and administrative expenses) to spend increased revenue or to make up for a reduction in revenue. **Budget Deficit** means government will grow or shrink the national debt (with associated implications for interest payments) to spend increased revenue or to make up for a reduction in revenue. **Household Taxes** means government will increase or decrease taxes on households (or give households a "climate dividend") to spend increased revenue or to make up for a reduction in revenue. **Payroll Taxes** means government will increase or decrease payroll taxes to spend increased revenue or to make up for a reduction in revenue. **Corporate Taxes** means government will increase or decrease corporate income taxes to spend increased revenue or to make up for a reduction in revenue.**Guidance for setting values: **//**Regular Spending : ** This value is set as a weight (1 to 10) to indicate its relative importance among the modeled government revenue accounting modes. The share of the change in government cash flow using this mode is this mode's weight divided by the total of the weights assigned to all modes (or an equal share, if every mode is assigned zero weight).//**Budget Deficit : ** This value is set as a weight (1 to 10) to indicate its relative importance among the modeled government revenue accounting modes. The share of the change in government cash flow using this mode is this mode's weight divided by the total of the weights assigned to all modes (or an equal share, if every mode is assigned zero weight).//**Household Taxes : ** This value is set as a weight (1 to 10) to indicate its relative importance among the modeled government revenue accounting modes. The share of the change in government cash flow using this mode is this mode's weight divided by the total of the weights assigned to all modes (or an equal share, if every mode is assigned zero weight).//**Payroll Taxes : ** This value is set as a weight (1 to 10) to indicate its relative importance among the modeled government revenue accounting modes. The share of the change in government cash flow using this mode is this mode's weight divided by the total of the weights assigned to all modes (or an equal share, if every mode is assigned zero weight).//**Corporate Income Taxes : ** This value is set as a weight (1 to 10) to indicate its relative importance among the modeled government revenue accounting modes. The share of the change in government cash flow using this mode is this mode's weight divided by the total of the weights assigned to all modes (or an equal share, if every mode is assigned zero weight). | io-model.html
Government Revenue Accounting | Distributed Solar Subsidy | GRA for Distributed Solar Subsidy | payroll taxes |  | Payroll Taxes |  | 573 | Yes |  | GRA dist solar subsidy | 0 | 10 | 1 | weight | **Description:**This is one of several control settings that help determine how government accounts for policy-driven changes in its cash flow (such as increased or decreased tax revenues or subsidy payments). **Regular Spending** means government will increase or decrease its spending on its normal budget (e.g. activities such as defense, education, and administrative expenses) to spend increased revenue or to make up for a reduction in revenue. **Budget Deficit** means government will grow or shrink the national debt (with associated implications for interest payments) to spend increased revenue or to make up for a reduction in revenue. **Household Taxes** means government will increase or decrease taxes on households (or give households a "climate dividend") to spend increased revenue or to make up for a reduction in revenue. **Payroll Taxes** means government will increase or decrease payroll taxes to spend increased revenue or to make up for a reduction in revenue. **Corporate Taxes** means government will increase or decrease corporate income taxes to spend increased revenue or to make up for a reduction in revenue.**Guidance for setting values: **//**Regular Spending : ** This value is set as a weight (1 to 10) to indicate its relative importance among the modeled government revenue accounting modes. The share of the change in government cash flow using this mode is this mode's weight divided by the total of the weights assigned to all modes (or an equal share, if every mode is assigned zero weight).//**Budget Deficit : ** This value is set as a weight (1 to 10) to indicate its relative importance among the modeled government revenue accounting modes. The share of the change in government cash flow using this mode is this mode's weight divided by the total of the weights assigned to all modes (or an equal share, if every mode is assigned zero weight).//**Household Taxes : ** This value is set as a weight (1 to 10) to indicate its relative importance among the modeled government revenue accounting modes. The share of the change in government cash flow using this mode is this mode's weight divided by the total of the weights assigned to all modes (or an equal share, if every mode is assigned zero weight).//**Payroll Taxes : ** This value is set as a weight (1 to 10) to indicate its relative importance among the modeled government revenue accounting modes. The share of the change in government cash flow using this mode is this mode's weight divided by the total of the weights assigned to all modes (or an equal share, if every mode is assigned zero weight).//**Corporate Income Taxes : ** This value is set as a weight (1 to 10) to indicate its relative importance among the modeled government revenue accounting modes. The share of the change in government cash flow using this mode is this mode's weight divided by the total of the weights assigned to all modes (or an equal share, if every mode is assigned zero weight). | io-model.html
Government Revenue Accounting | Distributed Solar Subsidy | GRA for Distributed Solar Subsidy | corporate taxes |  | Corporate Income Taxes |  | 574 | Yes |  | GRA dist solar subsidy | 0 | 10 | 1 | weight | **Description:**This is one of several control settings that help determine how government accounts for policy-driven changes in its cash flow (such as increased or decreased tax revenues or subsidy payments). **Regular Spending** means government will increase or decrease its spending on its normal budget (e.g. activities such as defense, education, and administrative expenses) to spend increased revenue or to make up for a reduction in revenue. **Budget Deficit** means government will grow or shrink the national debt (with associated implications for interest payments) to spend increased revenue or to make up for a reduction in revenue. **Household Taxes** means government will increase or decrease taxes on households (or give households a "climate dividend") to spend increased revenue or to make up for a reduction in revenue. **Payroll Taxes** means government will increase or decrease payroll taxes to spend increased revenue or to make up for a reduction in revenue. **Corporate Taxes** means government will increase or decrease corporate income taxes to spend increased revenue or to make up for a reduction in revenue.**Guidance for setting values: **//**Regular Spending : ** This value is set as a weight (1 to 10) to indicate its relative importance among the modeled government revenue accounting modes. The share of the change in government cash flow using this mode is this mode's weight divided by the total of the weights assigned to all modes (or an equal share, if every mode is assigned zero weight).//**Budget Deficit : ** This value is set as a weight (1 to 10) to indicate its relative importance among the modeled government revenue accounting modes. The share of the change in government cash flow using this mode is this mode's weight divided by the total of the weights assigned to all modes (or an equal share, if every mode is assigned zero weight).//**Household Taxes : ** This value is set as a weight (1 to 10) to indicate its relative importance among the modeled government revenue accounting modes. The share of the change in government cash flow using this mode is this mode's weight divided by the total of the weights assigned to all modes (or an equal share, if every mode is assigned zero weight).//**Payroll Taxes : ** This value is set as a weight (1 to 10) to indicate its relative importance among the modeled government revenue accounting modes. The share of the change in government cash flow using this mode is this mode's weight divided by the total of the weights assigned to all modes (or an equal share, if every mode is assigned zero weight).//**Corporate Income Taxes : ** This value is set as a weight (1 to 10) to indicate its relative importance among the modeled government revenue accounting modes. The share of the change in government cash flow using this mode is this mode's weight divided by the total of the weights assigned to all modes (or an equal share, if every mode is assigned zero weight). | io-model.html
Government Revenue Accounting | Fuel Subsidy | GRA for Fuel Subsidies | regular spending |  | Regular Spending |  | 575 | Yes |  | GRA fuel subsidy | 0 | 10 | 1 | weight | **Description:**This is one of several control settings that help determine how government accounts for policy-driven changes in its cash flow (such as increased or decreased tax revenues or subsidy payments). **Regular Spending** means government will increase or decrease its spending on its normal budget (e.g. activities such as defense, education, and administrative expenses) to spend increased revenue or to make up for a reduction in revenue. **Budget Deficit** means government will grow or shrink the national debt (with associated implications for interest payments) to spend increased revenue or to make up for a reduction in revenue. **Household Taxes** means government will increase or decrease taxes on households (or give households a "climate dividend") to spend increased revenue or to make up for a reduction in revenue. **Payroll Taxes** means government will increase or decrease payroll taxes to spend increased revenue or to make up for a reduction in revenue. **Corporate Taxes** means government will increase or decrease corporate income taxes to spend increased revenue or to make up for a reduction in revenue.**Guidance for setting values: **//**Regular Spending : ** This value is set as a weight (1 to 10) to indicate its relative importance among the modeled government revenue accounting modes. The share of the change in government cash flow using this mode is this mode's weight divided by the total of the weights assigned to all modes (or an equal share, if every mode is assigned zero weight).//**Budget Deficit : ** This value is set as a weight (1 to 10) to indicate its relative importance among the modeled government revenue accounting modes. The share of the change in government cash flow using this mode is this mode's weight divided by the total of the weights assigned to all modes (or an equal share, if every mode is assigned zero weight).//**Household Taxes : ** This value is set as a weight (1 to 10) to indicate its relative importance among the modeled government revenue accounting modes. The share of the change in government cash flow using this mode is this mode's weight divided by the total of the weights assigned to all modes (or an equal share, if every mode is assigned zero weight).//**Payroll Taxes : ** This value is set as a weight (1 to 10) to indicate its relative importance among the modeled government revenue accounting modes. The share of the change in government cash flow using this mode is this mode's weight divided by the total of the weights assigned to all modes (or an equal share, if every mode is assigned zero weight).//**Corporate Income Taxes : ** This value is set as a weight (1 to 10) to indicate its relative importance among the modeled government revenue accounting modes. The share of the change in government cash flow using this mode is this mode's weight divided by the total of the weights assigned to all modes (or an equal share, if every mode is assigned zero weight). | io-model.html
Government Revenue Accounting | Fuel Subsidy | GRA for Fuel Subsidies | deficit spending |  | Budget Deficit |  | 576 | Yes |  | GRA fuel subsidy | 0 | 10 | 1 | weight | **Description:**This is one of several control settings that help determine how government accounts for policy-driven changes in its cash flow (such as increased or decreased tax revenues or subsidy payments). **Regular Spending** means government will increase or decrease its spending on its normal budget (e.g. activities such as defense, education, and administrative expenses) to spend increased revenue or to make up for a reduction in revenue. **Budget Deficit** means government will grow or shrink the national debt (with associated implications for interest payments) to spend increased revenue or to make up for a reduction in revenue. **Household Taxes** means government will increase or decrease taxes on households (or give households a "climate dividend") to spend increased revenue or to make up for a reduction in revenue. **Payroll Taxes** means government will increase or decrease payroll taxes to spend increased revenue or to make up for a reduction in revenue. **Corporate Taxes** means government will increase or decrease corporate income taxes to spend increased revenue or to make up for a reduction in revenue.**Guidance for setting values: **//**Regular Spending : ** This value is set as a weight (1 to 10) to indicate its relative importance among the modeled government revenue accounting modes. The share of the change in government cash flow using this mode is this mode's weight divided by the total of the weights assigned to all modes (or an equal share, if every mode is assigned zero weight).//**Budget Deficit : ** This value is set as a weight (1 to 10) to indicate its relative importance among the modeled government revenue accounting modes. The share of the change in government cash flow using this mode is this mode's weight divided by the total of the weights assigned to all modes (or an equal share, if every mode is assigned zero weight).//**Household Taxes : ** This value is set as a weight (1 to 10) to indicate its relative importance among the modeled government revenue accounting modes. The share of the change in government cash flow using this mode is this mode's weight divided by the total of the weights assigned to all modes (or an equal share, if every mode is assigned zero weight).//**Payroll Taxes : ** This value is set as a weight (1 to 10) to indicate its relative importance among the modeled government revenue accounting modes. The share of the change in government cash flow using this mode is this mode's weight divided by the total of the weights assigned to all modes (or an equal share, if every mode is assigned zero weight).//**Corporate Income Taxes : ** This value is set as a weight (1 to 10) to indicate its relative importance among the modeled government revenue accounting modes. The share of the change in government cash flow using this mode is this mode's weight divided by the total of the weights assigned to all modes (or an equal share, if every mode is assigned zero weight). | io-model.html
Government Revenue Accounting | Fuel Subsidy | GRA for Fuel Subsidies | household taxes |  | Household Taxes |  | 577 | Yes |  | GRA fuel subsidy | 0 | 10 | 1 | weight | **Description:**This is one of several control settings that help determine how government accounts for policy-driven changes in its cash flow (such as increased or decreased tax revenues or subsidy payments). **Regular Spending** means government will increase or decrease its spending on its normal budget (e.g. activities such as defense, education, and administrative expenses) to spend increased revenue or to make up for a reduction in revenue. **Budget Deficit** means government will grow or shrink the national debt (with associated implications for interest payments) to spend increased revenue or to make up for a reduction in revenue. **Household Taxes** means government will increase or decrease taxes on households (or give households a "climate dividend") to spend increased revenue or to make up for a reduction in revenue. **Payroll Taxes** means government will increase or decrease payroll taxes to spend increased revenue or to make up for a reduction in revenue. **Corporate Taxes** means government will increase or decrease corporate income taxes to spend increased revenue or to make up for a reduction in revenue.**Guidance for setting values: **//**Regular Spending : ** This value is set as a weight (1 to 10) to indicate its relative importance among the modeled government revenue accounting modes. The share of the change in government cash flow using this mode is this mode's weight divided by the total of the weights assigned to all modes (or an equal share, if every mode is assigned zero weight).//**Budget Deficit : ** This value is set as a weight (1 to 10) to indicate its relative importance among the modeled government revenue accounting modes. The share of the change in government cash flow using this mode is this mode's weight divided by the total of the weights assigned to all modes (or an equal share, if every mode is assigned zero weight).//**Household Taxes : ** This value is set as a weight (1 to 10) to indicate its relative importance among the modeled government revenue accounting modes. The share of the change in government cash flow using this mode is this mode's weight divided by the total of the weights assigned to all modes (or an equal share, if every mode is assigned zero weight).//**Payroll Taxes : ** This value is set as a weight (1 to 10) to indicate its relative importance among the modeled government revenue accounting modes. The share of the change in government cash flow using this mode is this mode's weight divided by the total of the weights assigned to all modes (or an equal share, if every mode is assigned zero weight).//**Corporate Income Taxes : ** This value is set as a weight (1 to 10) to indicate its relative importance among the modeled government revenue accounting modes. The share of the change in government cash flow using this mode is this mode's weight divided by the total of the weights assigned to all modes (or an equal share, if every mode is assigned zero weight). | io-model.html
Government Revenue Accounting | Fuel Subsidy | GRA for Fuel Subsidies | payroll taxes |  | Payroll Taxes |  | 578 | Yes |  | GRA fuel subsidy | 0 | 10 | 1 | weight | **Description:**This is one of several control settings that help determine how government accounts for policy-driven changes in its cash flow (such as increased or decreased tax revenues or subsidy payments). **Regular Spending** means government will increase or decrease its spending on its normal budget (e.g. activities such as defense, education, and administrative expenses) to spend increased revenue or to make up for a reduction in revenue. **Budget Deficit** means government will grow or shrink the national debt (with associated implications for interest payments) to spend increased revenue or to make up for a reduction in revenue. **Household Taxes** means government will increase or decrease taxes on households (or give households a "climate dividend") to spend increased revenue or to make up for a reduction in revenue. **Payroll Taxes** means government will increase or decrease payroll taxes to spend increased revenue or to make up for a reduction in revenue. **Corporate Taxes** means government will increase or decrease corporate income taxes to spend increased revenue or to make up for a reduction in revenue.**Guidance for setting values: **//**Regular Spending : ** This value is set as a weight (1 to 10) to indicate its relative importance among the modeled government revenue accounting modes. The share of the change in government cash flow using this mode is this mode's weight divided by the total of the weights assigned to all modes (or an equal share, if every mode is assigned zero weight).//**Budget Deficit : ** This value is set as a weight (1 to 10) to indicate its relative importance among the modeled government revenue accounting modes. The share of the change in government cash flow using this mode is this mode's weight divided by the total of the weights assigned to all modes (or an equal share, if every mode is assigned zero weight).//**Household Taxes : ** This value is set as a weight (1 to 10) to indicate its relative importance among the modeled government revenue accounting modes. The share of the change in government cash flow using this mode is this mode's weight divided by the total of the weights assigned to all modes (or an equal share, if every mode is assigned zero weight).//**Payroll Taxes : ** This value is set as a weight (1 to 10) to indicate its relative importance among the modeled government revenue accounting modes. The share of the change in government cash flow using this mode is this mode's weight divided by the total of the weights assigned to all modes (or an equal share, if every mode is assigned zero weight).//**Corporate Income Taxes : ** This value is set as a weight (1 to 10) to indicate its relative importance among the modeled government revenue accounting modes. The share of the change in government cash flow using this mode is this mode's weight divided by the total of the weights assigned to all modes (or an equal share, if every mode is assigned zero weight). | io-model.html
Government Revenue Accounting | Fuel Subsidy | GRA for Fuel Subsidies | corporate taxes |  | Corporate Income Taxes |  | 579 | Yes |  | GRA fuel subsidy | 0 | 10 | 1 | weight | **Description:**This is one of several control settings that help determine how government accounts for policy-driven changes in its cash flow (such as increased or decreased tax revenues or subsidy payments). **Regular Spending** means government will increase or decrease its spending on its normal budget (e.g. activities such as defense, education, and administrative expenses) to spend increased revenue or to make up for a reduction in revenue. **Budget Deficit** means government will grow or shrink the national debt (with associated implications for interest payments) to spend increased revenue or to make up for a reduction in revenue. **Household Taxes** means government will increase or decrease taxes on households (or give households a "climate dividend") to spend increased revenue or to make up for a reduction in revenue. **Payroll Taxes** means government will increase or decrease payroll taxes to spend increased revenue or to make up for a reduction in revenue. **Corporate Taxes** means government will increase or decrease corporate income taxes to spend increased revenue or to make up for a reduction in revenue.**Guidance for setting values: **//**Regular Spending : ** This value is set as a weight (1 to 10) to indicate its relative importance among the modeled government revenue accounting modes. The share of the change in government cash flow using this mode is this mode's weight divided by the total of the weights assigned to all modes (or an equal share, if every mode is assigned zero weight).//**Budget Deficit : ** This value is set as a weight (1 to 10) to indicate its relative importance among the modeled government revenue accounting modes. The share of the change in government cash flow using this mode is this mode's weight divided by the total of the weights assigned to all modes (or an equal share, if every mode is assigned zero weight).//**Household Taxes : ** This value is set as a weight (1 to 10) to indicate its relative importance among the modeled government revenue accounting modes. The share of the change in government cash flow using this mode is this mode's weight divided by the total of the weights assigned to all modes (or an equal share, if every mode is assigned zero weight).//**Payroll Taxes : ** This value is set as a weight (1 to 10) to indicate its relative importance among the modeled government revenue accounting modes. The share of the change in government cash flow using this mode is this mode's weight divided by the total of the weights assigned to all modes (or an equal share, if every mode is assigned zero weight).//**Corporate Income Taxes : ** This value is set as a weight (1 to 10) to indicate its relative importance among the modeled government revenue accounting modes. The share of the change in government cash flow using this mode is this mode's weight divided by the total of the weights assigned to all modes (or an equal share, if every mode is assigned zero weight). | io-model.html
Government Revenue Accounting | National Debt Interest | GRA for National Debt Interest | regular spending |  | Regular Spending |  | 580 | Yes |  | GRA national debt interest | 0 | 10 | 1 | weight | **Description:**This is one of several control settings that help determine how government accounts for policy-driven changes in its cash flow (such as increased or decreased tax revenues or subsidy payments). **Regular Spending** means government will increase or decrease its spending on its normal budget (e.g. activities such as defense, education, and administrative expenses) to spend increased revenue or to make up for a reduction in revenue. **Budget Deficit** means government will grow or shrink the national debt (with associated implications for interest payments) to spend increased revenue or to make up for a reduction in revenue. **Household Taxes** means government will increase or decrease taxes on households (or give households a "climate dividend") to spend increased revenue or to make up for a reduction in revenue. **Payroll Taxes** means government will increase or decrease payroll taxes to spend increased revenue or to make up for a reduction in revenue. **Corporate Taxes** means government will increase or decrease corporate income taxes to spend increased revenue or to make up for a reduction in revenue.**Guidance for setting values: **//**Regular Spending : ** This value is set as a weight (1 to 10) to indicate its relative importance among the modeled government revenue accounting modes. The share of the change in government cash flow using this mode is this mode's weight divided by the total of the weights assigned to all modes (or an equal share, if every mode is assigned zero weight).//**Budget Deficit : ** This value is set as a weight (1 to 10) to indicate its relative importance among the modeled government revenue accounting modes. The share of the change in government cash flow using this mode is this mode's weight divided by the total of the weights assigned to all modes (or an equal share, if every mode is assigned zero weight).//**Household Taxes : ** This value is set as a weight (1 to 10) to indicate its relative importance among the modeled government revenue accounting modes. The share of the change in government cash flow using this mode is this mode's weight divided by the total of the weights assigned to all modes (or an equal share, if every mode is assigned zero weight).//**Payroll Taxes : ** This value is set as a weight (1 to 10) to indicate its relative importance among the modeled government revenue accounting modes. The share of the change in government cash flow using this mode is this mode's weight divided by the total of the weights assigned to all modes (or an equal share, if every mode is assigned zero weight).//**Corporate Income Taxes : ** This value is set as a weight (1 to 10) to indicate its relative importance among the modeled government revenue accounting modes. The share of the change in government cash flow using this mode is this mode's weight divided by the total of the weights assigned to all modes (or an equal share, if every mode is assigned zero weight). | io-model.html
Government Revenue Accounting | National Debt Interest | GRA for National Debt Interest | deficit spending |  | Budget Deficit |  | 581 | Yes |  | GRA national debt interest | 0 | 10 | 1 | weight | **Description:**This is one of several control settings that help determine how government accounts for policy-driven changes in its cash flow (such as increased or decreased tax revenues or subsidy payments). **Regular Spending** means government will increase or decrease its spending on its normal budget (e.g. activities such as defense, education, and administrative expenses) to spend increased revenue or to make up for a reduction in revenue. **Budget Deficit** means government will grow or shrink the national debt (with associated implications for interest payments) to spend increased revenue or to make up for a reduction in revenue. **Household Taxes** means government will increase or decrease taxes on households (or give households a "climate dividend") to spend increased revenue or to make up for a reduction in revenue. **Payroll Taxes** means government will increase or decrease payroll taxes to spend increased revenue or to make up for a reduction in revenue. **Corporate Taxes** means government will increase or decrease corporate income taxes to spend increased revenue or to make up for a reduction in revenue.**Guidance for setting values: **//**Regular Spending : ** This value is set as a weight (1 to 10) to indicate its relative importance among the modeled government revenue accounting modes. The share of the change in government cash flow using this mode is this mode's weight divided by the total of the weights assigned to all modes (or an equal share, if every mode is assigned zero weight).//**Budget Deficit : ** This value is set as a weight (1 to 10) to indicate its relative importance among the modeled government revenue accounting modes. The share of the change in government cash flow using this mode is this mode's weight divided by the total of the weights assigned to all modes (or an equal share, if every mode is assigned zero weight).//**Household Taxes : ** This value is set as a weight (1 to 10) to indicate its relative importance among the modeled government revenue accounting modes. The share of the change in government cash flow using this mode is this mode's weight divided by the total of the weights assigned to all modes (or an equal share, if every mode is assigned zero weight).//**Payroll Taxes : ** This value is set as a weight (1 to 10) to indicate its relative importance among the modeled government revenue accounting modes. The share of the change in government cash flow using this mode is this mode's weight divided by the total of the weights assigned to all modes (or an equal share, if every mode is assigned zero weight).//**Corporate Income Taxes : ** This value is set as a weight (1 to 10) to indicate its relative importance among the modeled government revenue accounting modes. The share of the change in government cash flow using this mode is this mode's weight divided by the total of the weights assigned to all modes (or an equal share, if every mode is assigned zero weight). | io-model.html
Government Revenue Accounting | National Debt Interest | GRA for National Debt Interest | household taxes |  | Household Taxes |  | 582 | Yes |  | GRA national debt interest | 0 | 10 | 1 | weight | **Description:**This is one of several control settings that help determine how government accounts for policy-driven changes in its cash flow (such as increased or decreased tax revenues or subsidy payments). **Regular Spending** means government will increase or decrease its spending on its normal budget (e.g. activities such as defense, education, and administrative expenses) to spend increased revenue or to make up for a reduction in revenue. **Budget Deficit** means government will grow or shrink the national debt (with associated implications for interest payments) to spend increased revenue or to make up for a reduction in revenue. **Household Taxes** means government will increase or decrease taxes on households (or give households a "climate dividend") to spend increased revenue or to make up for a reduction in revenue. **Payroll Taxes** means government will increase or decrease payroll taxes to spend increased revenue or to make up for a reduction in revenue. **Corporate Taxes** means government will increase or decrease corporate income taxes to spend increased revenue or to make up for a reduction in revenue.**Guidance for setting values: **//**Regular Spending : ** This value is set as a weight (1 to 10) to indicate its relative importance among the modeled government revenue accounting modes. The share of the change in government cash flow using this mode is this mode's weight divided by the total of the weights assigned to all modes (or an equal share, if every mode is assigned zero weight).//**Budget Deficit : ** This value is set as a weight (1 to 10) to indicate its relative importance among the modeled government revenue accounting modes. The share of the change in government cash flow using this mode is this mode's weight divided by the total of the weights assigned to all modes (or an equal share, if every mode is assigned zero weight).//**Household Taxes : ** This value is set as a weight (1 to 10) to indicate its relative importance among the modeled government revenue accounting modes. The share of the change in government cash flow using this mode is this mode's weight divided by the total of the weights assigned to all modes (or an equal share, if every mode is assigned zero weight).//**Payroll Taxes : ** This value is set as a weight (1 to 10) to indicate its relative importance among the modeled government revenue accounting modes. The share of the change in government cash flow using this mode is this mode's weight divided by the total of the weights assigned to all modes (or an equal share, if every mode is assigned zero weight).//**Corporate Income Taxes : ** This value is set as a weight (1 to 10) to indicate its relative importance among the modeled government revenue accounting modes. The share of the change in government cash flow using this mode is this mode's weight divided by the total of the weights assigned to all modes (or an equal share, if every mode is assigned zero weight). | io-model.html
Government Revenue Accounting | National Debt Interest | GRA for National Debt Interest | payroll taxes |  | Payroll Taxes |  | 583 | Yes |  | GRA national debt interest | 0 | 10 | 1 | weight | **Description:**This is one of several control settings that help determine how government accounts for policy-driven changes in its cash flow (such as increased or decreased tax revenues or subsidy payments). **Regular Spending** means government will increase or decrease its spending on its normal budget (e.g. activities such as defense, education, and administrative expenses) to spend increased revenue or to make up for a reduction in revenue. **Budget Deficit** means government will grow or shrink the national debt (with associated implications for interest payments) to spend increased revenue or to make up for a reduction in revenue. **Household Taxes** means government will increase or decrease taxes on households (or give households a "climate dividend") to spend increased revenue or to make up for a reduction in revenue. **Payroll Taxes** means government will increase or decrease payroll taxes to spend increased revenue or to make up for a reduction in revenue. **Corporate Taxes** means government will increase or decrease corporate income taxes to spend increased revenue or to make up for a reduction in revenue.**Guidance for setting values: **//**Regular Spending : ** This value is set as a weight (1 to 10) to indicate its relative importance among the modeled government revenue accounting modes. The share of the change in government cash flow using this mode is this mode's weight divided by the total of the weights assigned to all modes (or an equal share, if every mode is assigned zero weight).//**Budget Deficit : ** This value is set as a weight (1 to 10) to indicate its relative importance among the modeled government revenue accounting modes. The share of the change in government cash flow using this mode is this mode's weight divided by the total of the weights assigned to all modes (or an equal share, if every mode is assigned zero weight).//**Household Taxes : ** This value is set as a weight (1 to 10) to indicate its relative importance among the modeled government revenue accounting modes. The share of the change in government cash flow using this mode is this mode's weight divided by the total of the weights assigned to all modes (or an equal share, if every mode is assigned zero weight).//**Payroll Taxes : ** This value is set as a weight (1 to 10) to indicate its relative importance among the modeled government revenue accounting modes. The share of the change in government cash flow using this mode is this mode's weight divided by the total of the weights assigned to all modes (or an equal share, if every mode is assigned zero weight).//**Corporate Income Taxes : ** This value is set as a weight (1 to 10) to indicate its relative importance among the modeled government revenue accounting modes. The share of the change in government cash flow using this mode is this mode's weight divided by the total of the weights assigned to all modes (or an equal share, if every mode is assigned zero weight). | io-model.html
Government Revenue Accounting | National Debt Interest | GRA for National Debt Interest | corporate taxes |  | Corporate Income Taxes |  | 584 | Yes |  | GRA national debt interest | 0 | 10 | 1 | weight | **Description:**This is one of several control settings that help determine how government accounts for policy-driven changes in its cash flow (such as increased or decreased tax revenues or subsidy payments). **Regular Spending** means government will increase or decrease its spending on its normal budget (e.g. activities such as defense, education, and administrative expenses) to spend increased revenue or to make up for a reduction in revenue. **Budget Deficit** means government will grow or shrink the national debt (with associated implications for interest payments) to spend increased revenue or to make up for a reduction in revenue. **Household Taxes** means government will increase or decrease taxes on households (or give households a "climate dividend") to spend increased revenue or to make up for a reduction in revenue. **Payroll Taxes** means government will increase or decrease payroll taxes to spend increased revenue or to make up for a reduction in revenue. **Corporate Taxes** means government will increase or decrease corporate income taxes to spend increased revenue or to make up for a reduction in revenue.**Guidance for setting values: **//**Regular Spending : ** This value is set as a weight (1 to 10) to indicate its relative importance among the modeled government revenue accounting modes. The share of the change in government cash flow using this mode is this mode's weight divided by the total of the weights assigned to all modes (or an equal share, if every mode is assigned zero weight).//**Budget Deficit : ** This value is set as a weight (1 to 10) to indicate its relative importance among the modeled government revenue accounting modes. The share of the change in government cash flow using this mode is this mode's weight divided by the total of the weights assigned to all modes (or an equal share, if every mode is assigned zero weight).//**Household Taxes : ** This value is set as a weight (1 to 10) to indicate its relative importance among the modeled government revenue accounting modes. The share of the change in government cash flow using this mode is this mode's weight divided by the total of the weights assigned to all modes (or an equal share, if every mode is assigned zero weight).//**Payroll Taxes : ** This value is set as a weight (1 to 10) to indicate its relative importance among the modeled government revenue accounting modes. The share of the change in government cash flow using this mode is this mode's weight divided by the total of the weights assigned to all modes (or an equal share, if every mode is assigned zero weight).//**Corporate Income Taxes : ** This value is set as a weight (1 to 10) to indicate its relative importance among the modeled government revenue accounting modes. The share of the change in government cash flow using this mode is this mode's weight divided by the total of the weights assigned to all modes (or an equal share, if every mode is assigned zero weight). | io-model.html
Government Revenue Accounting | Remaining Government Cash Flows | GRA for Remaining Government Cash Flow Changes | regular spending |  | Regular Spending |  | 585 | Yes |  | GRA remaining cash flow changes | 0 | 10 | 1 | weight | **Description:**This is one of several control settings that help determine how government accounts for policy-driven changes in its cash flow (such as increased or decreased tax revenues or subsidy payments). **Regular Spending** means government will increase or decrease its spending on its normal budget (e.g. activities such as defense, education, and administrative expenses) to spend increased revenue or to make up for a reduction in revenue. **Budget Deficit** means government will grow or shrink the national debt (with associated implications for interest payments) to spend increased revenue or to make up for a reduction in revenue. **Household Taxes** means government will increase or decrease taxes on households (or give households a "climate dividend") to spend increased revenue or to make up for a reduction in revenue. **Payroll Taxes** means government will increase or decrease payroll taxes to spend increased revenue or to make up for a reduction in revenue. **Corporate Taxes** means government will increase or decrease corporate income taxes to spend increased revenue or to make up for a reduction in revenue.**Guidance for setting values: **//**Regular Spending : ** This value is set as a weight (1 to 10) to indicate its relative importance among the modeled government revenue accounting modes. The share of the change in government cash flow using this mode is this mode's weight divided by the total of the weights assigned to all modes (or an equal share, if every mode is assigned zero weight).//**Budget Deficit : ** This value is set as a weight (1 to 10) to indicate its relative importance among the modeled government revenue accounting modes. The share of the change in government cash flow using this mode is this mode's weight divided by the total of the weights assigned to all modes (or an equal share, if every mode is assigned zero weight).//**Household Taxes : ** This value is set as a weight (1 to 10) to indicate its relative importance among the modeled government revenue accounting modes. The share of the change in government cash flow using this mode is this mode's weight divided by the total of the weights assigned to all modes (or an equal share, if every mode is assigned zero weight).//**Payroll Taxes : ** This value is set as a weight (1 to 10) to indicate its relative importance among the modeled government revenue accounting modes. The share of the change in government cash flow using this mode is this mode's weight divided by the total of the weights assigned to all modes (or an equal share, if every mode is assigned zero weight).//**Corporate Income Taxes : ** This value is set as a weight (1 to 10) to indicate its relative importance among the modeled government revenue accounting modes. The share of the change in government cash flow using this mode is this mode's weight divided by the total of the weights assigned to all modes (or an equal share, if every mode is assigned zero weight). | io-model.html
Government Revenue Accounting | Remaining Government Cash Flows | GRA for Remaining Government Cash Flow Changes | deficit spending |  | Budget Deficit |  | 586 | Yes |  | GRA remaining cash flow changes | 0 | 10 | 1 | weight | **Description:**This is one of several control settings that help determine how government accounts for policy-driven changes in its cash flow (such as increased or decreased tax revenues or subsidy payments). **Regular Spending** means government will increase or decrease its spending on its normal budget (e.g. activities such as defense, education, and administrative expenses) to spend increased revenue or to make up for a reduction in revenue. **Budget Deficit** means government will grow or shrink the national debt (with associated implications for interest payments) to spend increased revenue or to make up for a reduction in revenue. **Household Taxes** means government will increase or decrease taxes on households (or give households a "climate dividend") to spend increased revenue or to make up for a reduction in revenue. **Payroll Taxes** means government will increase or decrease payroll taxes to spend increased revenue or to make up for a reduction in revenue. **Corporate Taxes** means government will increase or decrease corporate income taxes to spend increased revenue or to make up for a reduction in revenue.**Guidance for setting values: **//**Regular Spending : ** This value is set as a weight (1 to 10) to indicate its relative importance among the modeled government revenue accounting modes. The share of the change in government cash flow using this mode is this mode's weight divided by the total of the weights assigned to all modes (or an equal share, if every mode is assigned zero weight).//**Budget Deficit : ** This value is set as a weight (1 to 10) to indicate its relative importance among the modeled government revenue accounting modes. The share of the change in government cash flow using this mode is this mode's weight divided by the total of the weights assigned to all modes (or an equal share, if every mode is assigned zero weight).//**Household Taxes : ** This value is set as a weight (1 to 10) to indicate its relative importance among the modeled government revenue accounting modes. The share of the change in government cash flow using this mode is this mode's weight divided by the total of the weights assigned to all modes (or an equal share, if every mode is assigned zero weight).//**Payroll Taxes : ** This value is set as a weight (1 to 10) to indicate its relative importance among the modeled government revenue accounting modes. The share of the change in government cash flow using this mode is this mode's weight divided by the total of the weights assigned to all modes (or an equal share, if every mode is assigned zero weight).//**Corporate Income Taxes : ** This value is set as a weight (1 to 10) to indicate its relative importance among the modeled government revenue accounting modes. The share of the change in government cash flow using this mode is this mode's weight divided by the total of the weights assigned to all modes (or an equal share, if every mode is assigned zero weight). | io-model.html
Government Revenue Accounting | Remaining Government Cash Flows | GRA for Remaining Government Cash Flow Changes | household taxes |  | Household Taxes |  | 587 | Yes |  | GRA remaining cash flow changes | 0 | 10 | 1 | weight | **Description:**This is one of several control settings that help determine how government accounts for policy-driven changes in its cash flow (such as increased or decreased tax revenues or subsidy payments). **Regular Spending** means government will increase or decrease its spending on its normal budget (e.g. activities such as defense, education, and administrative expenses) to spend increased revenue or to make up for a reduction in revenue. **Budget Deficit** means government will grow or shrink the national debt (with associated implications for interest payments) to spend increased revenue or to make up for a reduction in revenue. **Household Taxes** means government will increase or decrease taxes on households (or give households a "climate dividend") to spend increased revenue or to make up for a reduction in revenue. **Payroll Taxes** means government will increase or decrease payroll taxes to spend increased revenue or to make up for a reduction in revenue. **Corporate Taxes** means government will increase or decrease corporate income taxes to spend increased revenue or to make up for a reduction in revenue.**Guidance for setting values: **//**Regular Spending : ** This value is set as a weight (1 to 10) to indicate its relative importance among the modeled government revenue accounting modes. The share of the change in government cash flow using this mode is this mode's weight divided by the total of the weights assigned to all modes (or an equal share, if every mode is assigned zero weight).//**Budget Deficit : ** This value is set as a weight (1 to 10) to indicate its relative importance among the modeled government revenue accounting modes. The share of the change in government cash flow using this mode is this mode's weight divided by the total of the weights assigned to all modes (or an equal share, if every mode is assigned zero weight).//**Household Taxes : ** This value is set as a weight (1 to 10) to indicate its relative importance among the modeled government revenue accounting modes. The share of the change in government cash flow using this mode is this mode's weight divided by the total of the weights assigned to all modes (or an equal share, if every mode is assigned zero weight).//**Payroll Taxes : ** This value is set as a weight (1 to 10) to indicate its relative importance among the modeled government revenue accounting modes. The share of the change in government cash flow using this mode is this mode's weight divided by the total of the weights assigned to all modes (or an equal share, if every mode is assigned zero weight).//**Corporate Income Taxes : ** This value is set as a weight (1 to 10) to indicate its relative importance among the modeled government revenue accounting modes. The share of the change in government cash flow using this mode is this mode's weight divided by the total of the weights assigned to all modes (or an equal share, if every mode is assigned zero weight). | io-model.html
Government Revenue Accounting | Remaining Government Cash Flows | GRA for Remaining Government Cash Flow Changes | payroll taxes |  | Payroll Taxes |  | 588 | Yes |  | GRA remaining cash flow changes | 0 | 10 | 1 | weight | **Description:**This is one of several control settings that help determine how government accounts for policy-driven changes in its cash flow (such as increased or decreased tax revenues or subsidy payments). **Regular Spending** means government will increase or decrease its spending on its normal budget (e.g. activities such as defense, education, and administrative expenses) to spend increased revenue or to make up for a reduction in revenue. **Budget Deficit** means government will grow or shrink the national debt (with associated implications for interest payments) to spend increased revenue or to make up for a reduction in revenue. **Household Taxes** means government will increase or decrease taxes on households (or give households a "climate dividend") to spend increased revenue or to make up for a reduction in revenue. **Payroll Taxes** means government will increase or decrease payroll taxes to spend increased revenue or to make up for a reduction in revenue. **Corporate Taxes** means government will increase or decrease corporate income taxes to spend increased revenue or to make up for a reduction in revenue.**Guidance for setting values: **//**Regular Spending : ** This value is set as a weight (1 to 10) to indicate its relative importance among the modeled government revenue accounting modes. The share of the change in government cash flow using this mode is this mode's weight divided by the total of the weights assigned to all modes (or an equal share, if every mode is assigned zero weight).//**Budget Deficit : ** This value is set as a weight (1 to 10) to indicate its relative importance among the modeled government revenue accounting modes. The share of the change in government cash flow using this mode is this mode's weight divided by the total of the weights assigned to all modes (or an equal share, if every mode is assigned zero weight).//**Household Taxes : ** This value is set as a weight (1 to 10) to indicate its relative importance among the modeled government revenue accounting modes. The share of the change in government cash flow using this mode is this mode's weight divided by the total of the weights assigned to all modes (or an equal share, if every mode is assigned zero weight).//**Payroll Taxes : ** This value is set as a weight (1 to 10) to indicate its relative importance among the modeled government revenue accounting modes. The share of the change in government cash flow using this mode is this mode's weight divided by the total of the weights assigned to all modes (or an equal share, if every mode is assigned zero weight).//**Corporate Income Taxes : ** This value is set as a weight (1 to 10) to indicate its relative importance among the modeled government revenue accounting modes. The share of the change in government cash flow using this mode is this mode's weight divided by the total of the weights assigned to all modes (or an equal share, if every mode is assigned zero weight). | io-model.html
Government Revenue Accounting | Remaining Government Cash Flows | GRA for Remaining Government Cash Flow Changes | corporate taxes |  | Corporate Income Taxes |  | 589 | Yes |  | GRA remaining cash flow changes | 0 | 10 | 1 | weight | **Description:**This is one of several control settings that help determine how government accounts for policy-driven changes in its cash flow (such as increased or decreased tax revenues or subsidy payments). **Regular Spending** means government will increase or decrease its spending on its normal budget (e.g. activities such as defense, education, and administrative expenses) to spend increased revenue or to make up for a reduction in revenue. **Budget Deficit** means government will grow or shrink the national debt (with associated implications for interest payments) to spend increased revenue or to make up for a reduction in revenue. **Household Taxes** means government will increase or decrease taxes on households (or give households a "climate dividend") to spend increased revenue or to make up for a reduction in revenue. **Payroll Taxes** means government will increase or decrease payroll taxes to spend increased revenue or to make up for a reduction in revenue. **Corporate Taxes** means government will increase or decrease corporate income taxes to spend increased revenue or to make up for a reduction in revenue.**Guidance for setting values: **//**Regular Spending : ** This value is set as a weight (1 to 10) to indicate its relative importance among the modeled government revenue accounting modes. The share of the change in government cash flow using this mode is this mode's weight divided by the total of the weights assigned to all modes (or an equal share, if every mode is assigned zero weight).//**Budget Deficit : ** This value is set as a weight (1 to 10) to indicate its relative importance among the modeled government revenue accounting modes. The share of the change in government cash flow using this mode is this mode's weight divided by the total of the weights assigned to all modes (or an equal share, if every mode is assigned zero weight).//**Household Taxes : ** This value is set as a weight (1 to 10) to indicate its relative importance among the modeled government revenue accounting modes. The share of the change in government cash flow using this mode is this mode's weight divided by the total of the weights assigned to all modes (or an equal share, if every mode is assigned zero weight).//**Payroll Taxes : ** This value is set as a weight (1 to 10) to indicate its relative importance among the modeled government revenue accounting modes. The share of the change in government cash flow using this mode is this mode's weight divided by the total of the weights assigned to all modes (or an equal share, if every mode is assigned zero weight).//**Corporate Income Taxes : ** This value is set as a weight (1 to 10) to indicate its relative importance among the modeled government revenue accounting modes. The share of the change in government cash flow using this mode is this mode's weight divided by the total of the weights assigned to all modes (or an equal share, if every mode is assigned zero weight). | io-model.html
Note on P240: Olivia Ashmoore: Come back to if we update PGBSC
Note on K242: [Threaded comment] Your version of Excel allows you to read this threaded comment; however, any edits to it will get removed if the file is opened in a newer version of Excel. Learn more: https://go.microsoft.com/fwlink/?linkid=870924 Comment: Leave this cell blank.
Note on K243: [Threaded comment] Your version of Excel allows you to read this threaded comment; however, any edits to it will get removed if the file is opened in a newer version of Excel. Learn more: https://go.microsoft.com/fwlink/?linkid=870924 Comment: Leave this cell blank.
Note on K244: [Threaded comment] Your version of Excel allows you to read this threaded comment; however, any edits to it will get removed if the file is opened in a newer version of Excel. Learn more: https://go.microsoft.com/fwlink/?linkid=870924 Comment: Leave this cell blank.
Note on K245: [Threaded comment] Your version of Excel allows you to read this threaded comment; however, any edits to it will get removed if the file is opened in a newer version of Excel. Learn more: https://go.microsoft.com/fwlink/?linkid=870924 Comment: Leave this cell blank.
Note on K246: [Threaded comment] Your version of Excel allows you to read this threaded comment; however, any edits to it will get removed if the file is opened in a newer version of Excel. Learn more: https://go.microsoft.com/fwlink/?linkid=870924 Comment: Leave this cell blank.
Note on K247: [Threaded comment] Your version of Excel allows you to read this threaded comment; however, any edits to it will get removed if the file is opened in a newer version of Excel. Learn more: https://go.microsoft.com/fwlink/?linkid=870924 Comment: Leave this cell blank.
Note on K248: [Threaded comment] Your version of Excel allows you to read this threaded comment; however, any edits to it will get removed if the file is opened in a newer version of Excel. Learn more: https://go.microsoft.com/fwlink/?linkid=870924 Comment: Leave this cell blank.
Note on K249: [Threaded comment] Your version of Excel allows you to read this threaded comment; however, any edits to it will get removed if the file is opened in a newer version of Excel. Learn more: https://go.microsoft.com/fwlink/?linkid=870924 Comment: Leave this cell blank.
Note on K250: [Threaded comment] Your version of Excel allows you to read this threaded comment; however, any edits to it will get removed if the file is opened in a newer version of Excel. Learn more: https://go.microsoft.com/fwlink/?linkid=870924 Comment: Leave this cell blank.
Note on K251: [Threaded comment] Your version of Excel allows you to read this threaded comment; however, any edits to it will get removed if the file is opened in a newer version of Excel. Learn more: https://go.microsoft.com/fwlink/?linkid=870924 Comment: Leave this cell blank.
Note on K252: [Threaded comment] Your version of Excel allows you to read this threaded comment; however, any edits to it will get removed if the file is opened in a newer version of Excel. Learn more: https://go.microsoft.com/fwlink/?linkid=870924 Comment: Leave this cell blank.
Note on K253: [Threaded comment] Your version of Excel allows you to read this threaded comment; however, any edits to it will get removed if the file is opened in a newer version of Excel. Learn more: https://go.microsoft.com/fwlink/?linkid=870924 Comment: Leave this cell blank.
Note on K254: [Threaded comment] Your version of Excel allows you to read this threaded comment; however, any edits to it will get removed if the file is opened in a newer version of Excel. Learn more: https://go.microsoft.com/fwlink/?linkid=870924 Comment: Leave this cell blank.
Note on K255: [Threaded comment] Your version of Excel allows you to read this threaded comment; however, any edits to it will get removed if the file is opened in a newer version of Excel. Learn more: https://go.microsoft.com/fwlink/?linkid=870924 Comment: Leave this cell blank.
Note on K256: [Threaded comment] Your version of Excel allows you to read this threaded comment; however, any edits to it will get removed if the file is opened in a newer version of Excel. Learn more: https://go.microsoft.com/fwlink/?linkid=870924 Comment: Leave this cell blank.
Note on K257: [Threaded comment] Your version of Excel allows you to read this threaded comment; however, any edits to it will get removed if the file is opened in a newer version of Excel. Learn more: https://go.microsoft.com/fwlink/?linkid=870924 Comment: Leave this cell blank.
Note on K258: [Threaded comment] Your version of Excel allows you to read this threaded comment; however, any edits to it will get removed if the file is opened in a newer version of Excel. Learn more: https://go.microsoft.com/fwlink/?linkid=870924 Comment: Leave this cell blank.
Note on K259: [Threaded comment] Your version of Excel allows you to read this threaded comment; however, any edits to it will get removed if the file is opened in a newer version of Excel. Learn more: https://go.microsoft.com/fwlink/?linkid=870924 Comment: Leave this cell blank.
Note on K260: [Threaded comment] Your version of Excel allows you to read this threaded comment; however, any edits to it will get removed if the file is opened in a newer version of Excel. Learn more: https://go.microsoft.com/fwlink/?linkid=870924 Comment: Leave this cell blank.
Note on K261: [Threaded comment] Your version of Excel allows you to read this threaded comment; however, any edits to it will get removed if the file is opened in a newer version of Excel. Learn more: https://go.microsoft.com/fwlink/?linkid=870924 Comment: Leave this cell blank.
Note on K262: [Threaded comment] Your version of Excel allows you to read this threaded comment; however, any edits to it will get removed if the file is opened in a newer version of Excel. Learn more: https://go.microsoft.com/fwlink/?linkid=870924 Comment: Leave this cell blank.
Note on K263: [Threaded comment] Your version of Excel allows you to read this threaded comment; however, any edits to it will get removed if the file is opened in a newer version of Excel. Learn more: https://go.microsoft.com/fwlink/?linkid=870924 Comment: Leave this cell blank.
Note on K264: [Threaded comment] Your version of Excel allows you to read this threaded comment; however, any edits to it will get removed if the file is opened in a newer version of Excel. Learn more: https://go.microsoft.com/fwlink/?linkid=870924 Comment: Leave this cell blank.
Note on K265: [Threaded comment] Your version of Excel allows you to read this threaded comment; however, any edits to it will get removed if the file is opened in a newer version of Excel. Learn more: https://go.microsoft.com/fwlink/?linkid=870924 Comment: Leave this cell blank.
Note on K266: [Threaded comment] Your version of Excel allows you to read this threaded comment; however, any edits to it will get removed if the file is opened in a newer version of Excel. Learn more: https://go.microsoft.com/fwlink/?linkid=870924 Comment: Leave this cell blank.
Note on K267: [Threaded comment] Your version of Excel allows you to read this threaded comment; however, any edits to it will get removed if the file is opened in a newer version of Excel. Learn more: https://go.microsoft.com/fwlink/?linkid=870924 Comment: Leave this cell blank.
Note on K268: [Threaded comment] Your version of Excel allows you to read this threaded comment; however, any edits to it will get removed if the file is opened in a newer version of Excel. Learn more: https://go.microsoft.com/fwlink/?linkid=870924 Comment: Leave this cell blank.
Note on K269: [Threaded comment] Your version of Excel allows you to read this threaded comment; however, any edits to it will get removed if the file is opened in a newer version of Excel. Learn more: https://go.microsoft.com/fwlink/?linkid=870924 Comment: Leave this cell blank.
Note on K270: [Threaded comment] Your version of Excel allows you to read this threaded comment; however, any edits to it will get removed if the file is opened in a newer version of Excel. Learn more: https://go.microsoft.com/fwlink/?linkid=870924 Comment: Leave this cell blank.
Note on K271: [Threaded comment] Your version of Excel allows you to read this threaded comment; however, any edits to it will get removed if the file is opened in a newer version of Excel. Learn more: https://go.microsoft.com/fwlink/?linkid=870924 Comment: Leave this cell blank.
Note on K272: [Threaded comment] Your version of Excel allows you to read this threaded comment; however, any edits to it will get removed if the file is opened in a newer version of Excel. Learn more: https://go.microsoft.com/fwlink/?linkid=870924 Comment: Leave this cell blank.
Note on K273: [Threaded comment] Your version of Excel allows you to read this threaded comment; however, any edits to it will get removed if the file is opened in a newer version of Excel. Learn more: https://go.microsoft.com/fwlink/?linkid=870924 Comment: Leave this cell blank.
Note on K275: [Threaded comment] Your version of Excel allows you to read this threaded comment; however, any edits to it will get removed if the file is opened in a newer version of Excel. Learn more: https://go.microsoft.com/fwlink/?linkid=870924 Comment: Leave this cell blank.
Note on J708: [Threaded comment] Your version of Excel allows you to read this threaded comment; however, any edits to it will get removed if the file is opened in a newer version of Excel. Learn more: https://go.microsoft.com/fwlink/?linkid=870924 Comment: Leave this cell blank.
Note on J709: [Threaded comment] Your version of Excel allows you to read this threaded comment; however, any edits to it will get removed if the file is opened in a newer version of Excel. Learn more: https://go.microsoft.com/fwlink/?linkid=870924 Comment: Leave this cell blank.
Note on J710: [Threaded comment] Your version of Excel allows you to read this threaded comment; however, any edits to it will get removed if the file is opened in a newer version of Excel. Learn more: https://go.microsoft.com/fwlink/?linkid=870924 Comment: Leave this cell blank.
Note on J711: [Threaded comment] Your version of Excel allows you to read this threaded comment; however, any edits to it will get removed if the file is opened in a newer version of Excel. Learn more: https://go.microsoft.com/fwlink/?linkid=870924 Comment: Leave this cell blank.
Note on J712: [Threaded comment] Your version of Excel allows you to read this threaded comment; however, any edits to it will get removed if the file is opened in a newer version of Excel. Learn more: https://go.microsoft.com/fwlink/?linkid=870924 Comment: Leave this cell blank.
Note on J713: [Threaded comment] Your version of Excel allows you to read this threaded comment; however, any edits to it will get removed if the file is opened in a newer version of Excel. Learn more: https://go.microsoft.com/fwlink/?linkid=870924 Comment: Leave this cell blank.
Note on J714: [Threaded comment] Your version of Excel allows you to read this threaded comment; however, any edits to it will get removed if the file is opened in a newer version of Excel. Learn more: https://go.microsoft.com/fwlink/?linkid=870924 Comment: Leave this cell blank.
Note on J715: [Threaded comment] Your version of Excel allows you to read this threaded comment; however, any edits to it will get removed if the file is opened in a newer version of Excel. Learn more: https://go.microsoft.com/fwlink/?linkid=870924 Comment: Leave this cell blank.
Note on J716: [Threaded comment] Your version of Excel allows you to read this threaded comment; however, any edits to it will get removed if the file is opened in a newer version of Excel. Learn more: https://go.microsoft.com/fwlink/?linkid=870924 Comment: Leave this cell blank.
Note on J717: [Threaded comment] Your version of Excel allows you to read this threaded comment; however, any edits to it will get removed if the file is opened in a newer version of Excel. Learn more: https://go.microsoft.com/fwlink/?linkid=870924 Comment: Leave this cell blank.
Note on J718: [Threaded comment] Your version of Excel allows you to read this threaded comment; however, any edits to it will get removed if the file is opened in a newer version of Excel. Learn more: https://go.microsoft.com/fwlink/?linkid=870924 Comment: Leave this cell blank.
Note on J719: [Threaded comment] Your version of Excel allows you to read this threaded comment; however, any edits to it will get removed if the file is opened in a newer version of Excel. Learn more: https://go.microsoft.com/fwlink/?linkid=870924 Comment: Leave this cell blank.
Note on J720: [Threaded comment] Your version of Excel allows you to read this threaded comment; however, any edits to it will get removed if the file is opened in a newer version of Excel. Learn more: https://go.microsoft.com/fwlink/?linkid=870924 Comment: Leave this cell blank.
Note on J721: [Threaded comment] Your version of Excel allows you to read this threaded comment; however, any edits to it will get removed if the file is opened in a newer version of Excel. Learn more: https://go.microsoft.com/fwlink/?linkid=870924 Comment: Leave this cell blank.
Note on J722: [Threaded comment] Your version of Excel allows you to read this threaded comment; however, any edits to it will get removed if the file is opened in a newer version of Excel. Learn more: https://go.microsoft.com/fwlink/?linkid=870924 Comment: Leave this cell blank.
Note on J723: [Threaded comment] Your version of Excel allows you to read this threaded comment; however, any edits to it will get removed if the file is opened in a newer version of Excel. Learn more: https://go.microsoft.com/fwlink/?linkid=870924 Comment: Leave this cell blank.
Note on J724: [Threaded comment] Your version of Excel allows you to read this threaded comment; however, any edits to it will get removed if the file is opened in a newer version of Excel. Learn more: https://go.microsoft.com/fwlink/?linkid=870924 Comment: Leave this cell blank.
Note on J725: [Threaded comment] Your version of Excel allows you to read this threaded comment; however, any edits to it will get removed if the file is opened in a newer version of Excel. Learn more: https://go.microsoft.com/fwlink/?linkid=870924 Comment: Leave this cell blank.
Note on J726: [Threaded comment] Your version of Excel allows you to read this threaded comment; however, any edits to it will get removed if the file is opened in a newer version of Excel. Learn more: https://go.microsoft.com/fwlink/?linkid=870924 Comment: Leave this cell blank.
Note on J727: [Threaded comment] Your version of Excel allows you to read this threaded comment; however, any edits to it will get removed if the file is opened in a newer version of Excel. Learn more: https://go.microsoft.com/fwlink/?linkid=870924 Comment: Leave this cell blank.
Note on J728: [Threaded comment] Your version of Excel allows you to read this threaded comment; however, any edits to it will get removed if the file is opened in a newer version of Excel. Learn more: https://go.microsoft.com/fwlink/?linkid=870924 Comment: Leave this cell blank.
Note on J729: [Threaded comment] Your version of Excel allows you to read this threaded comment; however, any edits to it will get removed if the file is opened in a newer version of Excel. Learn more: https://go.microsoft.com/fwlink/?linkid=870924 Comment: Leave this cell blank.
Note on J730: [Threaded comment] Your version of Excel allows you to read this threaded comment; however, any edits to it will get removed if the file is opened in a newer version of Excel. Learn more: https://go.microsoft.com/fwlink/?linkid=870924 Comment: Leave this cell blank.
Note on J731: [Threaded comment] Your version of Excel allows you to read this threaded comment; however, any edits to it will get removed if the file is opened in a newer version of Excel. Learn more: https://go.microsoft.com/fwlink/?linkid=870924 Comment: Leave this cell blank.
Note on J732: [Threaded comment] Your version of Excel allows you to read this threaded comment; however, any edits to it will get removed if the file is opened in a newer version of Excel. Learn more: https://go.microsoft.com/fwlink/?linkid=870924 Comment: Leave this cell blank.
Note on J733: [Threaded comment] Your version of Excel allows you to read this threaded comment; however, any edits to it will get removed if the file is opened in a newer version of Excel. Learn more: https://go.microsoft.com/fwlink/?linkid=870924 Comment: Leave this cell blank.
Note on J734: [Threaded comment] Your version of Excel allows you to read this threaded comment; however, any edits to it will get removed if the file is opened in a newer version of Excel. Learn more: https://go.microsoft.com/fwlink/?linkid=870924 Comment: Leave this cell blank.
Note on J735: [Threaded comment] Your version of Excel allows you to read this threaded comment; however, any edits to it will get removed if the file is opened in a newer version of Excel. Learn more: https://go.microsoft.com/fwlink/?linkid=870924 Comment: Leave this cell blank.
Note on J736: [Threaded comment] Your version of Excel allows you to read this threaded comment; however, any edits to it will get removed if the file is opened in a newer version of Excel. Learn more: https://go.microsoft.com/fwlink/?linkid=870924 Comment: Leave this cell blank.
Note on J737: [Threaded comment] Your version of Excel allows you to read this threaded comment; however, any edits to it will get removed if the file is opened in a newer version of Excel. Learn more: https://go.microsoft.com/fwlink/?linkid=870924 Comment: Leave this cell blank.
Note on J738: [Threaded comment] Your version of Excel allows you to read this threaded comment; however, any edits to it will get removed if the file is opened in a newer version of Excel. Learn more: https://go.microsoft.com/fwlink/?linkid=870924 Comment: Leave this cell blank.
Note on J739: [Threaded comment] Your version of Excel allows you to read this threaded comment; however, any edits to it will get removed if the file is opened in a newer version of Excel. Learn more: https://go.microsoft.com/fwlink/?linkid=870924 Comment: Leave this cell blank.
Note on J740: [Threaded comment] Your version of Excel allows you to read this threaded comment; however, any edits to it will get removed if the file is opened in a newer version of Excel. Learn more: https://go.microsoft.com/fwlink/?linkid=870924 Comment: Leave this cell blank.
Note on J741: [Threaded comment] Your version of Excel allows you to read this threaded comment; however, any edits to it will get removed if the file is opened in a newer version of Excel. Learn more: https://go.microsoft.com/fwlink/?linkid=870924 Comment: Leave this cell blank.
Note on J742: [Threaded comment] Your version of Excel allows you to read this threaded comment; however, any edits to it will get removed if the file is opened in a newer version of Excel. Learn more: https://go.microsoft.com/fwlink/?linkid=870924 Comment: Leave this cell blank.
Note on J743: [Threaded comment] Your version of Excel allows you to read this threaded comment; however, any edits to it will get removed if the file is opened in a newer version of Excel. Learn more: https://go.microsoft.com/fwlink/?linkid=870924 Comment: Leave this cell blank.
Note on J744: [Threaded comment] Your version of Excel allows you to read this threaded comment; however, any edits to it will get removed if the file is opened in a newer version of Excel. Learn more: https://go.microsoft.com/fwlink/?linkid=870924 Comment: Leave this cell blank.
Note on J745: [Threaded comment] Your version of Excel allows you to read this threaded comment; however, any edits to it will get removed if the file is opened in a newer version of Excel. Learn more: https://go.microsoft.com/fwlink/?linkid=870924 Comment: Leave this cell blank.
Note on J746: [Threaded comment] Your version of Excel allows you to read this threaded comment; however, any edits to it will get removed if the file is opened in a newer version of Excel. Learn more: https://go.microsoft.com/fwlink/?linkid=870924 Comment: Leave this cell blank.
Note on J747: [Threaded comment] Your version of Excel allows you to read this threaded comment; however, any edits to it will get removed if the file is opened in a newer version of Excel. Learn more: https://go.microsoft.com/fwlink/?linkid=870924 Comment: Leave this cell blank.
Note on J748: [Threaded comment] Your version of Excel allows you to read this threaded comment; however, any edits to it will get removed if the file is opened in a newer version of Excel. Learn more: https://go.microsoft.com/fwlink/?linkid=870924 Comment: Leave this cell blank.
Note on J749: [Threaded comment] Your version of Excel allows you to read this threaded comment; however, any edits to it will get removed if the file is opened in a newer version of Excel. Learn more: https://go.microsoft.com/fwlink/?linkid=870924 Comment: Leave this cell blank.
Note on J750: [Threaded comment] Your version of Excel allows you to read this threaded comment; however, any edits to it will get removed if the file is opened in a newer version of Excel. Learn more: https://go.microsoft.com/fwlink/?linkid=870924 Comment: Leave this cell blank.
Note on J751: [Threaded comment] Your version of Excel allows you to read this threaded comment; however, any edits to it will get removed if the file is opened in a newer version of Excel. Learn more: https://go.microsoft.com/fwlink/?linkid=870924 Comment: Leave this cell blank.
Note on J752: [Threaded comment] Your version of Excel allows you to read this threaded comment; however, any edits to it will get removed if the file is opened in a newer version of Excel. Learn more: https://go.microsoft.com/fwlink/?linkid=870924 Comment: Leave this cell blank.
Note on J753: [Threaded comment] Your version of Excel allows you to read this threaded comment; however, any edits to it will get removed if the file is opened in a newer version of Excel. Learn more: https://go.microsoft.com/fwlink/?linkid=870924 Comment: Leave this cell blank.

## UnitControlCenter
Graph Units
Default Unit | New Unit
million metric tons / year | million metric tons / year
g CO2e / 2019 dollar | g CO2e / 2019 dollar
thousand metric tons / year | thousand metric tons / year
g CO2 / 2019 dollar | g CO2 / 2019 dollar
2019 dollars / ton CO2e abated, Annual average abatement (MtCO2e) | 2019 dollars / ton CO2e abated, Annual average abatement (MtCO2e)
billion 2019 dollars / year | billion 2019 dollars / year
billion 2019 dollars | billion 2019 dollars
jobs | jobs
incidents / year | incidents / year
% change | % change
2019 dollars / employee-year | 2019 dollars / employee-year
lives / year | lives / year
terawatt-hours (TWh) / year | terawatt-hours (TWh) / year
gigawatts (GW) / year | gigawatts (GW) / year
2019 dollars / megawatt-hour (MWh) | 2019 dollars / megawatt-hour (MWh)
cubic km / yr | cubic km / yr
trillion passenger-miles / year | trillion passenger-miles / year
trillion freight ton-miles / year | trillion freight ton-miles / year
million vehicles / year | million vehicles / year
thousand vehicles / year | thousand vehicles / year
million vehicles | million vehicles
thousand vehicles | thousand vehicles
quads / year | quads / year
thousand BTU / 2019 dollar | thousand BTU / 2019 dollar
millions of short tons / year | millions of short tons / year
trillion cubic feet / year | trillion cubic feet / year
million barrels / year | million barrels / year
million gallons / year | million gallons / year
trillion BTU / year | trillion BTU / year
2019 dollars / short ton | 2019 dollars / short ton
2019 dollars / thousand cubic feet | 2019 dollars / thousand cubic feet
2019 dollars / gallon | 2019 dollars / gallon
2019 dollars / barrel | 2019 dollars / barrel
2019 dollars / kg | 2019 dollars / kg
2019 dollars / kilowatt-hour (kWh) | 2019 dollars / kilowatt-hour (kWh)
cost of eqpt. to capture 1 metric ton CO2e/yr (2019 dollars) | cost of eqpt. to capture 1 metric ton CO2e/yr (2019 dollars)
million 2019 dollars / megawatt (MW) | million 2019 dollars / megawatt (MW)
cost of eqpt. to produce 1 kg H2/yr (2019 dollars) | cost of eqpt. to produce 1 kg H2/yr (2019 dollars)
Policy Lever Units
Default Unit | New Unit
$/metric ton CO2e | $/metric ton CO2e
$/MWh | $/MWh

## OutputGraphs
First Tier Menu Name | Second Tier Menu Name | Include? | Single or Multiple Variable | Graph Style | Axis Unit Label(s) | Vensim Names of Graphed Variables | Variable Names in Graph Key (for multiple variable graphs) | Colors for Variables (for multiple variable graphs) | Target 1 Title | Target 1 Year | Target 1 Min Value | Target 1 Max Value | Target 1 Description | Target 2 Title | Target 2 Year | Target 2 Min Value | Target 2 Max Value | Target 2 Description
Emissions: CO2e | Total (includes land use) | 1 | single | line | million metric tons / year | Output Total CO2e Emissions |  |  | 1.5 °C Compatible Target | 2030 | 16.403 | 24.4176 | In a scenario limiting global warming to 1.5 °C, Nevada would need to cut its total (including land use) emissions by 55 to 70 percent of 2005 levels. | 45% Below 2005 Baseline by 2030 | 2030 | 29.996 | 29.996 | Nevada's Senate Bill 254 set a goal of reducing emissions 45% below the 2005 baseline by 2030.
Emissions: CO2e | Total (excludes land use) | 1 | single | line | million metric tons / year | Output Total CO2e Emissions Excluding LULUCF |  |  | 1.5 °C Compatible Target | 2030 | 21.873 | 29.8876 | In a scenario limiting global warming to 1.5 °C, Nevada would need to cut its total (excluding land use) emissions by 50 to 64 percent of 2005 levels. | 45% Below 2005 Baseline by 2030 | 2030 | 33.0045 | 33.0045 | Nevada's Senate Bill 254 set a goal of reducing emissions 45% below the 2005 baseline by 2030.
Emissions: CO2e | By Sector | 1 | multiple | stacked area | million metric tons / year | Output Total CO2e Emissions by Sector[district heat and hydrogen sector]; Output Waste Management CO2e Emissions; Output Agriculture CO2e Emissions; Output Buildings Sector CO2e Emissions; Output Total CO2e Emissions by Sector[transportation sector]; Output Total CO2e Emissions by Sector[electricity sector]; Output Industry Sector Excluding Ag and Waste CO2e Emissions; Output Total CO2e Emissions by Sector[geoengineering sector]; Output Total CO2e Emissions by Sector[LULUCF sector] | District Heat & Hydrogen, Water & Waste, Agriculture, Buildings, Transportation, Electricity, Industry, Geoengineering, Land Use | 620e7a, f593e0, 04ffaf, 087bf1, c01b00, f1bb18, 969696, ad6600, 00b050
Emissions: CO2e | By Source Type | 1 | multiple | stacked area | million metric tons / year | Output Process Emissions in CO2e; Output Energy Related CO2e Emissions; Output Total CO2e Emissions by Sector[geoengineering sector]; Output Total CO2e Emissions by Sector[LULUCF sector] | Process Emissions, Energy, Geoengineering, Land Use | 969696, c01b00, ad6600, 00b050
Emissions: CO2e | By Pollutant | 1 | multiple | stacked area | million metric tons / year | Output Total CO2e Emissions by Pollutant[N2O]; Output Total CO2e Emissions by Pollutant[F gases]; Output Total CO2e Emissions by Pollutant[CH4]; Output Total CO2e Emissions by Pollutant[CO2] | N2O, F-gases, CH4, CO2 | 00b050, 000000, c01b00, 969696
Emissions: CO2e | Per Unit GDP | 0 | single | line | g CO2e / 2019 dollar | Output Total CO2e Emissions per Unit GDP
Emissions: CO2e | Agriculture | 1 | single | line | million metric tons / year | Output Agriculture CO2e Emissions
Emissions: CO2e | Buildings | 1 | single | line | million metric tons / year | Output Buildings Sector CO2e Emissions |  |  | 1.5 °C Compatible Target | 2030 | 2.1632 | 2.8254 | In a scenario limiting global warming to 1.5 °C, Nevada would need to cut its buildings emissions by 42 to 56 percent of 2005 levels.
Emissions: CO2e | District Heat & Hydrogen | 1 | single | line | million metric tons / year | Output Total CO2e Emissions by Sector[district heat and hydrogen sector]
Emissions: CO2e | Electricity | 1 | single | line | million metric tons / year | Output Total CO2e Emissions by Sector[electricity sector] |  |  | 1.5 °C Compatible Target | 2030 | 1.1435 | 4.3197 | In a scenario limiting global warming to 1.5 °C, Nevada would need to cut its electricity emissions by 84 to 96 percent of 2005 levels.
Emissions: CO2e | Industry | 1 | single | line | million metric tons / year | Output Industry Sector Excluding Ag and Waste CO2e Emissions |  |  | 1.5 °C Compatible Target | 2030 | 4.9741 | 5.886 | In a scenario limiting global warming to 1.5 °C, Nevada would need to cut its industry emissions by 11 to 24 percent of 2005 levels.
Emissions: CO2e | Land Use | 1 | single | line | million metric tons / year | Output Total CO2e Emissions by Sector[LULUCF sector]
Emissions: CO2e | Transportation | 1 | single | line | million metric tons / year | Output Total CO2e Emissions by Sector[transportation sector] |  |  | 1.5 °C Compatible Target | 2030 | 10.13 | 13.2469 | In a scenario limiting global warming to 1.5 °C, Nevada would need to cut its transportation emissions by 25 to 43 percent of 2005 levels.
Emissions: CO2e | Water & Waste | 1 | single | line | million metric tons / year | Output Waste Management CO2e Emissions
Emissions (by Pollutant) | CO2 | 1 | single | line | million metric tons / year | Output Total CO2 Emissions
Emissions (by Pollutant) | CH4 | 1 | single | line | million metric tons / year | Output Total CH4 Emissions
Emissions (by Pollutant) | N2O | 1 | single | line | million metric tons / year | Output Total N2O Emissions
Emissions (by Pollutant) | F-gases (in CO2e) | 1 | single | line | million metric tons / year | Output Total F Gas Emissions in CO2e
Emissions (by Pollutant) | PM2.5 | 1 | single | line | thousand metric tons / year | Output Total PM25 Emissions
Emissions (by Pollutant) | PM10 | 1 | single | line | thousand metric tons / year | Output Total PM10 Emissions
Emissions (by Pollutant) | BC | 1 | single | line | thousand metric tons / year | Output Total BC Emissions
Emissions (by Pollutant) | OC | 1 | single | line | thousand metric tons / year | Output Total OC Emissions
Emissions (by Pollutant) | NOx | 1 | single | line | million metric tons / year | Output Total NOx Emissions
Emissions (by Pollutant) | VOC | 1 | single | line | thousand metric tons / year | Output Total VOC Emissions
Emissions (by Pollutant) | SOx | 1 | single | line | million metric tons / year | Output Total SOx Emissions
Emissions (by Pollutant) | CO | 1 | single | line | million metric tons / year | Output Total CO Emissions
Emissions: Energy-Related CO2 | By Sector | 1 | multiple | stacked area | million metric tons / year | Output Energy Related CO2 Emissions by Sector[geoengineering sector]; Output Energy Related CO2 Emissions from Agriculture; Output Energy Related CO2 Emissions by Sector[district heat and hydrogen sector]; Output Energy Related CO2 Emissions from Buildings Sector; Output Energy Related CO2 Emissions by Sector[transportation sector]; Output Energy Related CO2 Emissions by Sector[electricity sector]; Output Energy Related CO2 Emissions by Sector[industry sector] | Geoengineering, Agriculture, District Heat & Hydrogen, Buildings, Transportation, Electricity, Industry | ad6600, 04ffaf, 620e7a, 087bf1, c01b00, f1bb18, 969696
Emissions: Energy-Related CO2 | By Sector (reallocated energy carriers) | 1 | multiple | stacked area | million metric tons / year | Output Energy Related CO2 Emissions with Reallocated Energy Carrier Emissions by Geoengineering Sector; Output Energy Related CO2 Emissions with Reallocated Energy Carrier Emissions by Waste Management; Output Energy Related CO2 Emissions with Reallocated Energy Carrier Emissions by Agriculture; Output Energy Related CO2 Emissions with Reallocated Energy Carrier Emissions by Buildings Sector; Output Energy Related CO2 Emissions with Reallocated Energy Carrier Emissions by Transportation Sector; Output Energy Related CO2 Emissions with Reallocated Energy Carrier Emissions by Industry Sector | Geoengineering, Water & Waste, Agriculture, Buildings, Transportation, Industry | ad6600, f593e0, 04ffaf, 087bf1, c01b00, 969696
Emissions: Energy-Related CO2 | By Fuel Type | 1 | multiple | stacked area | million metric tons / year | Output CO2 Captured via DAC; Output Energy Related CO2 Emissions from Biomass Biofuels and MSW; Output Energy Related CO2 Emissions from Refined Petroleum Fuels; Output Energy Related CO2 Emissions by Fuel[crude oil]; Output Energy Related CO2 Emissions by Fuel[natural gas]; Output Energy Related CO2 Emissions from Hard Coal and Lignite | Direct Air Capture (Geoengineering), Biomass Biofuels & MSW (net), Refined Petroleum Fuels, Crude Oil, Natural Gas, Hard Coal and Lignite | ad6600, 00b050, 000000, 740000, c01b00, 969696
Emissions: Energy-Related CO2 | Per Unit GDP | 0 | single | line | g CO2 / 2019 dollar | Output Energy Related CO2 per Unit GDP
Effects by Policy: CO2e Wedge Diagrams | Total | 1 | single | reduction wedge | million metric tons / year | Output Total CO2e Emissions by Sector[transportation sector]; Output Total CO2e Emissions by Sector[electricity sector]; Output Total CO2e Emissions by Sector[district heat and hydrogen sector]; Output Total CO2e Emissions by Sector[LULUCF sector]; Output Total CO2e Emissions by Sector[geoengineering sector]; Output Industry Sector Process Emissions in CO2e Excluding Ag and Waste; Output Industry Sector Energy Related CO2e Emissions Excluding Ag and Waste; Output Agriculture CO2e Emissions; Output Waste Management CO2e Emissions; Output Buildings Sector CO2e Emissions |  |  | 1.5 °C Compatible Target | 2030 | 16.403 | 24.4176 | In a scenario limiting global warming to 1.5 °C, Nevada would need to cut its total (including land use) emissions by 55 to 70 percent of 2005 levels. | 45% Below 2005 Baseline by 2030 | 2030 | 29.996 | 29.996 | Nevada's Senate Bill 254 set a goal of reducing emissions 45% below the 2005 baseline by 2030.
Effects by Policy: CO2e Wedge Diagrams | Agriculture | 1 | single | reduction wedge | million metric tons / year | Output Agriculture CO2e Emissions
Effects by Policy: CO2e Wedge Diagrams | Buildings | 1 | single | reduction wedge | million metric tons / year | Output Buildings Sector CO2e Emissions |  |  | 1.5 °C Compatible Target | 2030 | 2.1632 | 2.8254 | In a scenario limiting global warming to 1.5 °C, Nevada would need to cut its buildings emissions by 42 to 56 percent of 2005 levels.
Effects by Policy: CO2e Wedge Diagrams | District Heat & Hydrogen | 1 | single | reduction wedge | million metric tons / year | Output Total CO2e Emissions by Sector[district heat and hydrogen sector]
Effects by Policy: CO2e Wedge Diagrams | Electricity | 1 | single | reduction wedge | million metric tons / year | Output Total CO2e Emissions by Sector[electricity sector] |  |  | 1.5 °C Compatible Target | 2030 | 1.1435 | 4.3197 | In a scenario limiting global warming to 1.5 °C, Nevada would need to cut its electricity emissions by 84 to 96 percent of 2005 levels.
Effects by Policy: CO2e Wedge Diagrams | Industry | 1 | single | reduction wedge | million metric tons / year | Output Industry Sector Process Emissions in CO2e Excluding Ag and Waste; Output Industry Sector Energy Related CO2e Emissions Excluding Ag and Waste |  |  | 1.5 °C Compatible Target | 2030 | 4.9741 | 5.886 | In a scenario limiting global warming to 1.5 °C, Nevada would need to cut its industry emissions by 11 to 24 percent of 2005 levels.
Effects by Policy: CO2e Wedge Diagrams | Transportation | 1 | single | reduction wedge | million metric tons / year | Output Total CO2e Emissions by Sector[transportation sector] |  |  | 1.5 °C Compatible Target | 2030 | 10.13 | 13.2469 | In a scenario limiting global warming to 1.5 °C, Nevada would need to cut its transportation emissions by 25 to 43 percent of 2005 levels.
Effects by Policy: CO2e Abatement Cost Curve | NPV through 2050 | 1 | multiple | cost curve | 2019 dollars / ton CO2e abated, Annual average abatement (MtCO2e) | Output First Year NPV of CapEx and OpEx through This Year
Effects by Policy: CO2e Abatement Cost Curve | NPV through 2030 | 1 | multiple | cost curve | 2019 dollars / ton CO2e abated, Annual average abatement (MtCO2e) | Output First Year NPV of CapEx and OpEx through This Year
Financial: Policy Package Cost/Savings | Change in CapEx + OpEx | 1 | multiple | line | billion 2019 dollars / year | Output Total Change in Fuel and OM Expenditures; Output Total Change in Capital Expenditures; Output Carbon Tax on Process Emissions; Output Rebate of Taxes Less Subsidies; Output Total Change in CapEx and OpEx | Fuel + O&M, Capital Equipment, Carbon Tax on Process Emissions, Tax Rebate (Net), Total | c01b00, 087bf1, f1bb18, 00b050, 000000
Financial: Policy Package Cost/Savings | ^ Total Only | 1 | single | line | billion 2019 dollars / year | Output Total Change in CapEx and OpEx
Financial: Policy Package Cost/Savings | Government Cash Flow Accounting | 1 | multiple | stacked area | billion 2019 dollars / year | Output Government Revenue Change Allocated by Mechanism[corporate taxes]; Output Government Revenue Change Allocated by Mechanism[payroll taxes]; Output Government Revenue Change Allocated by Mechanism[household taxes]; Output Government Revenue Change Allocated by Mechanism[deficit spending]; Output Government Revenue Change Allocated by Mechanism[regular spending] | Change in Corporate Income Taxes, Change in Payroll Taxes, Change in Household Taxes, Change in Budget Deficit, Change in Government Spending | f593e0, af64ff, 620e7a, c01b00, 087bf1
Financial: Policy Package Cost/Savings | Cumulative Change in National Debt | 1 | single | line | billion 2019 dollars | Output Cumulative Change in National Debt
Financial: Policy Package Cost/Savings | Change in Interest Paid on National Debt | 1 | single | line | billion 2019 dollars / year | Output Change in Interest Paid on National Debt
Financial: Jobs, GDP, and Earnings | Change in Jobs | 1 | multiple | line | jobs | Output Change in Fossil and Utility Domestic Jobs; Output Change in Manufacturing and Construction Domestic Jobs; Output Change in Other Domestic Jobs; Output Change in Domestic Jobs | Fossil Fuel and Utility Jobs, Manufacturing and Construction Jobs, Other Jobs, Total | c01b00, 087bf1, f1bb18, 000000
Financial: Jobs, GDP, and Earnings | Change in Union and Non-Union Jobs | 1 | multiple | line | jobs | Output Change in Domestic Union Represented Jobs; Output Change in Domestic Non Union Jobs; Output Change in Domestic Jobs | Union Jobs, Non-Union Jobs, Total | 087bf1, 00b050, 000000
Financial: Jobs, GDP, and Earnings | Direct/Indirect/Induced Change in Jobs | 1 | multiple | line | jobs | Output Direct Change in Jobs; Output Indirect Change in Jobs; Output Induced Change in Jobs; Output Change in Domestic Jobs | Direct, Indirect, Induced, Total | c01b00, af64ff, f593e0, 000000
Financial: Jobs, GDP, and Earnings | Direct Plus Indirect Change in Jobs | 1 | multiple | line | jobs | Output Change in Fossil and Utility Direct and Indirect Jobs; Output Change in Manufacturing and Construction Direct and Indirect Jobs; Output Change in Other Direct and Indirect Jobs; Output Change in Direct and Indirect Jobs | Fossil Fuel and Utility Jobs, Manufacturing and Construction Jobs, Other Jobs, Total | c01b00, 087bf1, f1bb18, 000000
Financial: Jobs, GDP, and Earnings | Change in GDP | 1 | multiple | line | billion 2019 dollars / year | Output Change in Fossil and Utility GDP Contribution; Output Change in Manufacturing and Construction GDP Contribution; Output Change in Other GDP Contribution; Output Change in GDP | Fossil Fuels and Utilities, Manufacturing and Construction, Other Contributors, Total | c01b00, 087bf1, f1bb18, 000000
Financial: Jobs, GDP, and Earnings | Percent Change in GDP | 1 | multiple | line | % change | Output Fossil and Utility Contribution to Perc Change in GDP; Output Manufacturing and Construction Contribution to Perc Change in GDP; Output Other Contribution to Perc Change in GDP; Output Perc Change in GDP | Fossil Fuels and Utilities, Manufacturing and Construction, Other Contributors, Total | c01b00, 087bf1, f1bb18, 000000
Financial: Jobs, GDP, and Earnings | Direct/Indirect/Induced Change in GDP | 1 | multiple | line | billion 2019 dollars / year | Output Direct Change in GDP; Output Indirect Change in GDP; Output Induced Change in GDP; Output Change in GDP | Direct, Indirect, Induced, Total | c01b00, af64ff, f593e0, 000000
Financial: Jobs, GDP, and Earnings | Change in Employee Compensation | 1 | multiple | line | billion 2019 dollars / year | Output Change in Fossil and Utility Domestic Employee Compensation; Output Change in Manufacturing and Construction Domestic Employee Compensation; Output Change in Other Domestic Employee Compensation; Output Change in Domestic Employee Compensation | Fossil Fuels and Utilities, Manufacturing and Construction, Others, Total | c01b00, 087bf1, f1bb18, 000000
Financial: Jobs, GDP, and Earnings | Change in Compensation per Employee | 1 | single | line | 2019 dollars / employee-year | Output Change in Compensation per Domestic Employee
Financial: Jobs, GDP, and Earnings | Direct/Indirect/Induced Change in Compensation | 1 | multiple | line | billion 2019 dollars / year | Output Direct Change in Compensation; Output Indirect Change in Compensation; Output Induced Change in Compensation; Output Change in Domestic Employee Compensation | Direct, Indirect, Induced, Total | c01b00, af64ff, f593e0, 000000
Financial: Direct Cash Flow Changes | Cash Flow Change (by Entity) | 1 | multiple | line | billion 2019 dollars / year | Output Change in Cash Flow by Entity[government]; Output Change in Cash Flow by Entity[nonenergy industries]; Output Change in Cash Flow by Entity[labor and consumers]; Output Change in Cash Flow by Entity[foreign entities]; Output Change in Cash Flow by Entity[electricity suppliers]; Output Change in Cash Flow by Entity[coal suppliers]; Output Change in Cash Flow by Entity[natural gas and petroleum suppliers]; Output Change in Cash Flow by Entity[biomass and biofuel suppliers]; Output Change in Cash Flow by Entity[other energy suppliers] | Government, Non-Energy Industries, Labor and Consumers, Foreign Entities, Electricity Suppliers, Coal Suppliers, Natural Gas and Petroleum Suppliers, Biomass and Biofuel Suppliers, Other Energy Suppliers | 000000, 087bf1, f593e0, 04ffaf, f1bb18, 969696, c01b00, 00b050, 620e7a
Financial: Direct Cash Flow Changes | Government Cash Flow Components | 1 | multiple | line | billion 2019 dollars / year | Output Change in Revenue by Entity[government]; Output Change in Energy Expenditures by Entity Inverted[government]; Output Change in Nonenergy Expenditures by Entity Inverted[government]; Output Change in Cash Flow by Entity[government] | Change in Revenue, Change in Energy Expenditures (inverted), Change in Non-Energy Expenditures (inverted), Total | 00b050, c01b00, 087bf1, 000000
Financial: Direct Cash Flow Changes | Non-Energy Industries Cash Flow Components | 1 | multiple | line | billion 2019 dollars / year | Output Change in Domestic Revenue by Entity[nonenergy industries]; Output Change in Export Revenue by Entity[nonenergy industries]; Output Change in Energy Expenditures by Entity Inverted[nonenergy industries]; Output Change in Nonenergy Expenditures by Entity Inverted[nonenergy industries]; Output Change in Cash Flow by Entity[nonenergy industries] | Change in Domestic Revenue, Change in Export Revenue, Change in Energy Expenditures (inverted), Change in Non-Energy Expenditures (inverted), Total | 00b050, f1bb18, c01b00, 087bf1, 000001
Financial: Direct Cash Flow Changes | Labor and Consumers Cash Flow Components | 1 | multiple | line | billion 2019 dollars / year | Output Change in Revenue by Entity[labor and consumers]; Output Change in Energy Expenditures by Entity Inverted[labor and consumers]; Output Change in Nonenergy Expenditures by Entity Inverted[labor and consumers]; Output Change in Cash Flow by Entity[labor and consumers] | Change in Revenue, Change in Energy Expenditures (inverted), Change in Non-Energy Expenditures (inverted), Total | 00b050, c01b00, 087bf1, 000002
Financial: Direct Cash Flow Changes | Foreign Entities Cash Flow Components | 1 | multiple | line | billion 2019 dollars / year | Output Change in Revenue by Entity[foreign entities]; Output Change in Energy Expenditures by Entity Inverted[foreign entities]; Output Change in Nonenergy Expenditures by Entity Inverted[foreign entities]; Output Change in Cash Flow by Entity[foreign entities] | Change in Revenue, Change in Energy Expenditures (inverted), Change in Non-Energy Expenditures (inverted), Total | 00b050, c01b00, 087bf1, 000003
Financial: Direct Cash Flow Changes | Electricity Supplier Cash Flow Components | 1 | multiple | line | billion 2019 dollars / year | Output Change in Domestic Revenue by Entity[electricity suppliers]; Output Change in Export Revenue by Entity[electricity suppliers]; Output Change in Energy Expenditures by Entity Inverted[electricity suppliers]; Output Change in Nonenergy Expenditures by Entity Inverted[electricity suppliers]; Output Change in Cash Flow by Entity[electricity suppliers] | Change in Domestic Revenue, Change in Export Revenue, Change in Energy Expenditures (inverted), Change in Non-Energy Expenditures (inverted), Total | 00b050, f1bb18, c01b00, 087bf1, 000001
Financial: Direct Cash Flow Changes | Coal Supplier Cash Flow Components | 1 | multiple | line | billion 2019 dollars / year | Output Change in Domestic Revenue by Entity[coal suppliers]; Output Change in Export Revenue by Entity[coal suppliers]; Output Change in Energy Expenditures by Entity Inverted[coal suppliers]; Output Change in Nonenergy Expenditures by Entity Inverted[coal suppliers]; Output Change in Cash Flow by Entity[coal suppliers] | Change in Domestic Revenue, Change in Export Revenue, Change in Energy Expenditures (inverted), Change in Non-Energy Expenditures (inverted), Total | 00b050, f1bb18, c01b00, 087bf1, 000001
Financial: Direct Cash Flow Changes | Natural Gas and Petroleum Supplier Cash Flow Components | 1 | multiple | line | billion 2019 dollars / year | Output Change in Domestic Revenue by Entity[natural gas and petroleum suppliers]; Output Change in Export Revenue by Entity[natural gas and petroleum suppliers]; Output Change in Energy Expenditures by Entity Inverted[natural gas and petroleum suppliers]; Output Change in Nonenergy Expenditures by Entity Inverted[natural gas and petroleum suppliers]; Output Change in Cash Flow by Entity[natural gas and petroleum suppliers] | Change in Domestic Revenue, Change in Export Revenue, Change in Energy Expenditures (inverted), Change in Non-Energy Expenditures (inverted), Total | 00b050, f1bb18, c01b00, 087bf1, 000001
Financial: Direct Cash Flow Changes | Biomass and Biofuel Supplier Cash Flow Components | 1 | multiple | line | billion 2019 dollars / year | Output Change in Domestic Revenue by Entity[biomass and biofuel suppliers]; Output Change in Export Revenue by Entity[biomass and biofuel suppliers]; Output Change in Energy Expenditures by Entity Inverted[biomass and biofuel suppliers]; Output Change in Nonenergy Expenditures by Entity Inverted[biomass and biofuel suppliers]; Output Change in Cash Flow by Entity[biomass and biofuel suppliers] | Change in Domestic Revenue, Change in Export Revenue, Change in Energy Expenditures (inverted), Change in Non-Energy Expenditures (inverted), Total | 00b050, f1bb18, c01b00, 087bf1, 000002
Financial: Direct Cash Flow Changes | Other Energy Supplier Cash Flow Components | 1 | multiple | line | billion 2019 dollars / year | Output Change in Domestic Revenue by Entity[other energy suppliers]; Output Change in Export Revenue by Entity[other energy suppliers]; Output Change in Energy Expenditures by Entity Inverted[other energy suppliers]; Output Change in Nonenergy Expenditures by Entity Inverted[other energy suppliers]; Output Change in Cash Flow by Entity[other energy suppliers] | Change in Domestic Revenue, Change in Export Revenue, Change in Energy Expenditures (inverted), Change in Non-Energy Expenditures (inverted), Total | 00b050, f1bb18, c01b00, 087bf1, 000003
Human Health & Social Benefits | Avoided Deaths Wedge Diagram | 1 | single | increase wedge | incidents / year | Output Avoided Premature Mortality
Human Health & Social Benefits | Avoided Premature Deaths | 1 | single | line | incidents / year | Output Avoided Premature Mortality
Human Health & Social Benefits | Monetized Avoided Deaths & Climate Benefits | 1 | single | line | billion 2019 dollars / year | Output Social Benefits from Emissions Reduction
Human Health & Social Benefits | Avoided Lost Workdays | 1 | single | line | incidents / year | Output Avoided Lost Workdays
Human Health & Social Benefits | Avoided Respiratory Symptoms and Bronchitis | 1 | single | line | incidents / year | Output Avoided Respiratory Symptoms and Bronchitis
Human Health & Social Benefits | Avoided Asthma Attacks | 1 | single | line | incidents / year | Output Avoided Asthma Attacks
Human Health & Social Benefits | Avoided Nonfatal Heart Attacks | 1 | single | line | incidents / year | Output Avoided Nonfatal Heart Attacks
Human Health & Social Benefits | Avoided Hospital Admissions | 1 | single | line | incidents / year | Output Avoided Hospital Admissions
Human Health & Social Benefits | Avoided Respiratory ER Visits | 1 | single | line | incidents / year | Output Avoided Respiratory ER Visits
Human Health & Social Benefits | Avoided Minor Restricted Activity Days | 1 | single | line | incidents / year | Output Avoided Minor Restricted Activity Days
Electricity Generation, Capacity, and Demand | Generation | 1 | multiple | stacked area | terawatt-hours (TWh) / year | Output Electricity Generation by Type[geothermal es]; Output Electricity Generation by Type[biomass es]; Output Electricity Generation by Type[solar thermal es]; Output Distributed Solar PV Output; Output Electricity Generation by Type[solar PV es]; Output Electricity Generation by Type[onshore wind es]; Output Electricity Generation by Type[offshore wind es]; Output Electricity Generation by Type[hydro es]; Output Electricity Generation by Type[nuclear es]; Output Non Solar Distributed Output; Output Electricity Generation by Type[municipal solid waste es]; Output Electricity Generation by Type[petroleum es]; Output Electricity Generation by Type[natural gas peaker es]; Output Electricity Generation by Type[natural gas nonpeaker es]; Output Electricity Generation by Type[lignite es]; Output Electricity Generation by Type[hard coal es]; Output Net Imports of Electricity | Geothermal, Biomass, Solar Thermal, Distributed Solar PV, Utility Solar PV, Onshore Wind, Offshore Wind, Hydro, Nuclear, Distributed Non-Solar, Municipal Solid Waste, Petroleum, Natural Gas Peaker, Natural Gas Nonpeaker, Lignite, Hard Coal, Imported Electricity | 620e7a, 00b050, ff6400, f1bb18, ffff00, c2dffd, 087bf1, 004185, 04ffaf, bfb088, ff00ff, 000000, f593e0, c01b00, 004d10, 969696, af64ff
Electricity Generation, Capacity, and Demand | Policy-Driven Change in Generation | 1 | multiple | line | terawatt-hours (TWh) / year | Output Change in Electricity Generation by Type[geothermal es]; Output Change in Electricity Generation by Type[biomass es]; Output Change in Electricity Generation by Type[solar thermal es]; Output Change in Distributed Solar PV Output; Output Change in Electricity Generation by Type[solar PV es]; Output Change in Electricity Generation by Type[onshore wind es]; Output Change in Electricity Generation by Type[offshore wind es]; Output Change in Electricity Generation by Type[hydro es]; Output Change in Electricity Generation by Type[nuclear es]; Output Change in Electricity Generation by Type[municipal solid waste es]; Output Change in Electricity Generation by Type[petroleum es]; Output Change in Electricity Generation by Type[natural gas peaker es]; Output Change in Electricity Generation by Type[natural gas nonpeaker es]; Output Change in Electricity Generation by Type[lignite es]; Output Change in Electricity Generation by Type[hard coal es]; Output Change in Net Imports of Electricity | Geothermal, Biomass, Solar Thermal, Distributed Solar PV, Utility Solar PV, Onshore Wind, Offshore Wind, Hydro, Nuclear, Municipal Solid Waste, Petroleum, Natural Gas Peaker, Natural Gas Nonpeaker, Lignite, Hard Coal, Imported Electricity | 620e7a, 00b050, ff6400, f1bb18, ffff00, c2dffd, 087bf1, 004185, 04ffaf, ff00ff, 000000, f593e0, c01b00, 004d10, 969696, af64ff
Electricity Generation, Capacity, and Demand | Capacity | 1 | multiple | stacked area | gigawatts (GW) / year | Output Electricity Generation Capacity[geothermal es]; Output Electricity Generation Capacity[biomass es]; Output Electricity Generation Capacity[solar thermal es]; Output Distributed Solar PV Capacity; Output Electricity Generation Capacity[solar PV es]; Output Electricity Generation Capacity[onshore wind es]; Output Electricity Generation Capacity[offshore wind es]; Output Electricity Generation Capacity[hydro es]; Output Electricity Generation Capacity[nuclear es]; Output Non Solar Distributed Capacity; Output Electricity Generation Capacity[municipal solid waste es]; Output Electricity Generation Capacity[petroleum es]; Output Electricity Generation Capacity[natural gas peaker es]; Output Electricity Generation Capacity[natural gas nonpeaker es]; Output Electricity Generation Capacity[lignite es]; Output Electricity Generation Capacity[hard coal es] | Geothermal, Biomass, Solar Thermal, Distributed Solar PV, Utility Solar PV, Onshore Wind, Offshore Wind, Hydro, Nuclear, Distributed Non-Solar, Municipal Solid Waste, Petroleum, Natural Gas Peaker, Natural Gas Nonpeaker, Lignite, Hard Coal | 620e7a, 00b050, ff6400, f1bb18, ffff00, c2dffd, 087bf1, 004185, 04ffaf, bfb088, ff00ff, 000000, f593e0, c01b00, 004d10, 969696
Electricity Generation, Capacity, and Demand | Policy-Driven Change in Capacity | 1 | multiple | line | gigawatts (GW) / year | Output Change in Electricity Generation Capacity[geothermal es]; Output Change in Electricity Generation Capacity[biomass es]; Output Change in Electricity Generation Capacity[solar thermal es]; Output Change in Distributed Solar Capacity; Output Change in Electricity Generation Capacity[solar PV es]; Output Change in Electricity Generation Capacity[onshore wind es]; Output Change in Electricity Generation Capacity[offshore wind es]; Output Change in Electricity Generation Capacity[hydro es]; Output Change in Electricity Generation Capacity[nuclear es]; Output Change in Electricity Generation Capacity[municipal solid waste es]; Output Change in Electricity Generation Capacity[petroleum es]; Output Change in Electricity Generation Capacity[natural gas peaker es]; Output Change in Electricity Generation Capacity[natural gas nonpeaker es]; Output Change in Electricity Generation Capacity[lignite es]; Output Change in Electricity Generation Capacity[hard coal es] | Geothermal, Biomass, Solar Thermal, Distributed Solar PV, Utility Solar PV, Onshore Wind, Offshore Wind, Hydro, Nuclear, Municipal Solid Waste, Petroleum, Natural Gas Peaker, Natural Gas Nonpeaker, Lignite, Hard Coal | 620e7a, 00b050, ff6400, f1bb18, ffff00, c2dffd, 087bf1, 004185, 04ffaf, ff00ff, 000000, f593e0, c01b00, 004d10, 969696
Electricity Generation, Capacity, and Demand | Electricity Demand by Sector | 1 | multiple | stacked area | terawatt-hours (TWh) / year | Output District Heat and Hydrogen Electricity Use; Output Waste Management Electricity Use; Output Agriculture Electricity Use; Output Transportation Sector Electricity Use; Output Industry Sector Electricity Use; Output Buildings Sector Electricity Use | District Heat & Hydrogen, Water & Waste, Agriculture, Transportation, Industry, Buildings | 620e7a, f593e0, 04ffaf, c01b00, 969696, 087bf1
Electricity: Levelized Costs, Curtailment and Water Use | Levelized Cost of Electricity (after subsidies) | 1 | multiple | decadal column | 2019 dollars / megawatt-hour (MWh) | Output Cost per Unit New Elec Output[geothermal es]; Output Cost per Unit New Elec Output[biomass es]; Output Cost per Unit New Elec Output[solar thermal es]; Output Cost per Unit New Elec Output[solar PV es]; Output Cost per Unit New Elec Output[onshore wind es]; Output Cost per Unit New Elec Output[offshore wind es]; Output Cost per Unit New Elec Output[hydro es]; Output Cost per Unit New Elec Output[nuclear es]; Output Cost per Unit New Elec Output[municipal solid waste es]; Output Cost per Unit New Elec Output[petroleum es]; Output Cost per Unit New Elec Output[natural gas peaker es]; Output Cost per Unit New Elec Output[natural gas nonpeaker es]; Output Cost per Unit New Elec Output[lignite es]; Output Cost per Unit New Elec Output[hard coal es] | Geothermal, Biomass, Solar Thermal, Utility Solar PV, Onshore Wind, Offshore Wind, Hydro, Nuclear, Municipal Solid Waste, Petroleum, Natural Gas Peaker, Natural Gas Nonpeaker, Lignite, Hard Coal | 620e7a, 00b050, ff6400, ffff00, c2dffd, 087bf1, 004185, 04ffaf, ff00ff, 000000, f593e0, c01b00, 004d10, 969696
Electricity: Levelized Costs, Curtailment and Water Use | Curtailed Electricity from Renewables | 1 | multiple | stacked area | terawatt-hours (TWh) / year | Output Curtailed Electricity Output[offshore wind es]; Output Curtailed Electricity Output[onshore wind es]; Output Curtailed Electricity Output[solar PV es] | Offshore Wind, Onshore Wind, Utility Solar PV | 087bf1, c2dffd, ffff00
Electricity: Levelized Costs, Curtailment and Water Use | Water Withdrawals by Power Plants | 1 | multiple | stacked area | cubic km / yr | Output Water Withdrawn by Power Plants[geothermal es]; Output Water Withdrawn by Power Plants[biomass es]; Output Water Withdrawn by Power Plants[solar thermal es]; Output Water Withdrawn by Power Plants[solar PV es]; Output Water Withdrawn by Power Plants[nuclear es]; Output Water Withdrawn by Power Plants[municipal solid waste es]; Output Water Withdrawn by Power Plants[petroleum es]; Output Water Withdrawn by Power Plants[natural gas peaker es]; Output Water Withdrawn by Power Plants[natural gas nonpeaker es]; Output Water Withdrawn by Power Plants[lignite es]; Output Water Withdrawn by Power Plants[hard coal es] | Geothermal, Biomass, Solar Thermal, Utility Solar PV, Nuclear, Municipal Solid Waste, Petroleum, Natural Gas Peaker, Natural Gas Nonpeaker, Lignite, Hard Coal | 620e7a, 00b050, ff6400, ffff00, 04ffaf, ff00ff, 000000, f593e0, c01b00, 004d10, 969696
Electricity: Levelized Costs, Curtailment and Water Use | Water Consumption by Power Plants | 1 | multiple | stacked area | cubic km / yr | Output Water Consumed by Power Plants[geothermal es]; Output Water Consumed by Power Plants[biomass es]; Output Water Consumed by Power Plants[solar thermal es]; Output Water Consumed by Power Plants[solar PV es]; Output Water Consumed by Power Plants[hydro es]; Output Water Consumed by Power Plants[nuclear es]; Output Water Consumed by Power Plants[municipal solid waste es]; Output Water Consumed by Power Plants[petroleum es]; Output Water Consumed by Power Plants[natural gas peaker es]; Output Water Consumed by Power Plants[natural gas nonpeaker es]; Output Water Consumed by Power Plants[lignite es]; Output Water Consumed by Power Plants[hard coal es] | Geothermal, Biomass, Solar Thermal, Utility Solar PV, Hydro, Nuclear, Municipal Solid Waste, Petroleum, Natural Gas Peaker, Natural Gas Nonpeaker, Lignite, Hard Coal | 620e7a, 00b050, ff6400, ffff00, 004185, 04ffaf, ff00ff, 000000, f593e0, c01b00, 004d10, 969696
Transport: Vehicles by Technology | Sales: Cars and SUVs | 1 | multiple | stacked area | million vehicles / year | Output New Vehicles in Millions[LDVs,passenger,hydrogen vehicle]; Output New Vehicles in Millions[LDVs,passenger,battery electric vehicle]; Output New Vehicles in Millions[LDVs,passenger,plugin hybrid vehicle]; Output New Vehicles in Millions[LDVs,passenger,natural gas vehicle]; Output New Vehicles in Millions[LDVs,passenger,LPG vehicle]; Output New Vehicles in Millions[LDVs,passenger,diesel vehicle]; Output New Vehicles in Millions[LDVs,passenger,gasoline vehicle] | Hydrogen Vehicle, Battery Electric Vehicle, Plug-in Hybrid Vehicle, Natural Gas Vehicle, LPG Vehicle, Diesel Engine Vehicle, Gasoline Engine Vehicle | 620e7a, f1bb18, 00b050, c01b00, 087bf1, 000000, 969696
Transport: Vehicles by Technology | Sales: Buses | 1 | multiple | stacked area | thousand vehicles / year | Output New Vehicles in Thousands[HDVs,passenger,hydrogen vehicle]; Output New Vehicles in Thousands[HDVs,passenger,battery electric vehicle]; Output New Vehicles in Thousands[HDVs,passenger,plugin hybrid vehicle]; Output New Vehicles in Thousands[HDVs,passenger,natural gas vehicle]; Output New Vehicles in Thousands[HDVs,passenger,LPG vehicle]; Output New Vehicles in Thousands[HDVs,passenger,gasoline vehicle]; Output New Vehicles in Thousands[HDVs,passenger,diesel vehicle] | Hydrogen Vehicle, Battery Electric Vehicle, Plug-in Hybrid Vehicle, Natural Gas Vehicle, LPG Vehicle, Gasoline Engine Vehicle, Diesel Engine Vehicle | 620e7a, f1bb18, 00b050, c01b00, 087bf1, 969696, 000000
Transport: Vehicles by Technology | Sales: Light Freight Trucks | 1 | multiple | stacked area | thousand vehicles / year | Output New Vehicles in Thousands[LDVs,freight,hydrogen vehicle]; Output New Vehicles in Thousands[LDVs,freight,battery electric vehicle]; Output New Vehicles in Thousands[LDVs,freight,plugin hybrid vehicle]; Output New Vehicles in Thousands[LDVs,freight,natural gas vehicle]; Output New Vehicles in Thousands[LDVs,freight,LPG vehicle]; Output New Vehicles in Thousands[LDVs,freight,diesel vehicle]; Output New Vehicles in Thousands[LDVs,freight,gasoline vehicle] | Hydrogen Vehicle, Battery Electric Vehicle, Plug-in Hybrid Vehicle, Natural Gas Vehicle, LPG Vehicle, Diesel Engine Vehicle, Gasoline Engine Vehicle | 620e7a, f1bb18, 00b050, c01b00, 087bf1, 000000, 969696
Transport: Vehicles by Technology | Sales: Med & Heavy Freight Trucks | 1 | multiple | stacked area | thousand vehicles / year | Output New Vehicles in Thousands[HDVs,freight,hydrogen vehicle]; Output New Vehicles in Thousands[HDVs,freight,battery electric vehicle]; Output New Vehicles in Thousands[HDVs,freight,plugin hybrid vehicle]; Output New Vehicles in Thousands[HDVs,freight,natural gas vehicle]; Output New Vehicles in Thousands[HDVs,freight,LPG vehicle]; Output New Vehicles in Thousands[HDVs,freight,gasoline vehicle]; Output New Vehicles in Thousands[HDVs,freight,diesel vehicle] | Hydrogen Vehicle, Battery Electric Vehicle, Plug-in Hybrid Vehicle, Natural Gas Vehicle, LPG Vehicle, Gasoline Engine Vehicle, Diesel Engine Vehicle | 620e7a, f1bb18, 00b050, c01b00, 087bf1, 969696, 000000
Transport: Vehicles by Technology | Sales: Motorbikes | 1 | multiple | stacked area | thousand vehicles / year | Output New Vehicles in Thousands[motorbikes,passenger,battery electric vehicle]; Output New Vehicles in Thousands[motorbikes,passenger,gasoline vehicle] | Battery Electric Vehicle, Gasoline Engine Vehicle | f1bb18, 969696
Transport: Vehicles by Technology | Fleet Composition: Cars and SUVs | 1 | multiple | stacked area | million vehicles | Output Vehicles in Millions[LDVs,passenger,hydrogen vehicle]; Output Vehicles in Millions[LDVs,passenger,battery electric vehicle]; Output Vehicles in Millions[LDVs,passenger,plugin hybrid vehicle]; Output Vehicles in Millions[LDVs,passenger,natural gas vehicle]; Output Vehicles in Millions[LDVs,passenger,LPG vehicle]; Output Vehicles in Millions[LDVs,passenger,diesel vehicle]; Output Vehicles in Millions[LDVs,passenger,gasoline vehicle] | Hydrogen Vehicle, Battery Electric Vehicle, Plug-in Hybrid Vehicle, Natural Gas Vehicle, LPG Vehicle, Diesel Engine Vehicle, Gasoline Engine Vehicle | 620e7a, f1bb18, 00b050, c01b00, 087bf1, 000000, 969696
Transport: Vehicles by Technology | Fleet Composition: Buses | 1 | multiple | stacked area | thousand vehicles | Output Vehicles in Thousands[HDVs,passenger,hydrogen vehicle]; Output Vehicles in Thousands[HDVs,passenger,battery electric vehicle]; Output Vehicles in Thousands[HDVs,passenger,plugin hybrid vehicle]; Output Vehicles in Thousands[HDVs,passenger,natural gas vehicle]; Output Vehicles in Thousands[HDVs,passenger,LPG vehicle]; Output Vehicles in Thousands[HDVs,passenger,gasoline vehicle]; Output Vehicles in Thousands[HDVs,passenger,diesel vehicle] | Hydrogen Vehicle, Battery Electric Vehicle, Plug-in Hybrid Vehicle, Natural Gas Vehicle, LPG Vehicle, Gasoline Engine Vehicle, Diesel Engine Vehicle | 620e7a, f1bb18, 00b050, c01b00, 087bf1, 969696, 000000
Transport: Vehicles by Technology | Fleet Composition: Light Freight Trucks | 1 | multiple | stacked area | million vehicles | Output Vehicles in Millions[LDVs,freight,hydrogen vehicle]; Output Vehicles in Millions[LDVs,freight,battery electric vehicle]; Output Vehicles in Millions[LDVs,freight,plugin hybrid vehicle]; Output Vehicles in Millions[LDVs,freight,natural gas vehicle]; Output Vehicles in Millions[LDVs,freight,LPG vehicle]; Output Vehicles in Millions[LDVs,freight,diesel vehicle]; Output Vehicles in Millions[LDVs,freight,gasoline vehicle] | Hydrogen Vehicle, Battery Electric Vehicle, Plug-in Hybrid Vehicle, Natural Gas Vehicle, LPG Vehicle, Diesel Engine Vehicle, Gasoline Engine Vehicle | 620e7a, f1bb18, 00b050, c01b00, 087bf1, 000000, 969696
Transport: Vehicles by Technology | Fleet Composition: Med & Heavy Freight Trucks | 1 | multiple | stacked area | million vehicles | Output Vehicles in Millions[HDVs,freight,hydrogen vehicle]; Output Vehicles in Millions[HDVs,freight,battery electric vehicle]; Output Vehicles in Millions[HDVs,freight,plugin hybrid vehicle]; Output Vehicles in Millions[HDVs,freight,natural gas vehicle]; Output Vehicles in Millions[HDVs,freight,LPG vehicle]; Output Vehicles in Millions[HDVs,freight,gasoline vehicle]; Output Vehicles in Millions[HDVs,freight,diesel vehicle] | Hydrogen Vehicle, Battery Electric Vehicle, Plug-in Hybrid Vehicle, Natural Gas Vehicle, LPG Vehicle, Gasoline Engine Vehicle, Diesel Engine Vehicle | 620e7a, f1bb18, 00b050, c01b00, 087bf1, 969696, 000000
Transport: Vehicles by Technology | Fleet Composition: Motorbikes | 1 | multiple | stacked area | million vehicles | Output Vehicles in Millions[motorbikes,passenger,battery electric vehicle]; Output Vehicles in Millions[motorbikes,passenger,gasoline vehicle] | Battery Electric Vehicle, Gasoline Engine Vehicle | f1bb18, 969696
Transport: Travel Demand, Fuel Use, and Emissions | CO2 Emissions by Vehicle Type | 1 | multiple | stacked area | million metric tons / year | Output Transportation Pollutant Emissions by Vehicle Type[motorbikes,passenger,CO2]; Output Transportation Pollutant Emissions by Vehicle Type[ships,freight,CO2]; Output Transportation Pollutant Emissions by Vehicle Type[ships,passenger,CO2]; Output Transportation Pollutant Emissions by Vehicle Type[rail,freight,CO2]; Output Transportation Pollutant Emissions by Vehicle Type[rail,passenger,CO2]; Output Transportation Pollutant Emissions by Vehicle Type[aircraft,freight,CO2]; Output Transportation Pollutant Emissions by Vehicle Type[HDVs,passenger,CO2]; Output Transportation Pollutant Emissions by Vehicle Type[LDVs,freight,CO2]; Output Transportation Pollutant Emissions by Vehicle Type[aircraft,passenger,CO2]; Output Transportation Pollutant Emissions by Vehicle Type[HDVs,freight,CO2]; Output Transportation Pollutant Emissions by Vehicle Type[LDVs,passenger,CO2] | Motorbikes, Freight Ships, Recreational Boats, Freight Rail, Passenger Rail, Freight Aircraft, Buses, Light Freight Trucks, Passenger Aircraft, Med & Heavy Trucks, Cars and SUVs | c01b00, 004185, af64ff, 00b050, 04ffaf, 087bf1, f1bb18, f593e0, c2dffd, 000000, 969696
Transport: Travel Demand, Fuel Use, and Emissions | Fuel Use by Fuel Type | 1 | multiple | stacked area | quads / year | Output Transportation Sector Fuel Used by Fuel[hydrogen tf]; Output Transportation Sector Fuel Used by Fuel[electricity tf]; Output Transportation Sector Fuel Used by Fuel[natural gas tf]; Output Transportation Sector Fuel Used by Fuel[jet fuel tf]; Output Transportation Sector Fuel Used by Fuel[LPG propane or butane tf]; Output Transportation Sector Fuel Used by Fuel[biofuel diesel tf]; Output Transportation Sector Fuel Used by Fuel[biofuel gasoline tf]; Output Transportation Sector Fuel Used by Fuel[petroleum diesel tf]; Output Transportation Sector Fuel Used by Fuel[petroleum gasoline tf] | Hydrogen, Electricity, Natural Gas, Jet Fuel, LPG, Biofuel Diesel, Biofuel Gasoline, Petroleum Diesel, Petroleum Gasoline | 620e7a, f1bb18, c01b00, c2dffd, 087bf1, 00b050, 04ffaf, 000000, 969696
Transport: Travel Demand, Fuel Use, and Emissions | Fuel Use by Vehicle Type | 1 | multiple | stacked area | quads / year | Output Transportation Sector Fuel Used by Vehicle Type[motorbikes,passenger]; Output Transportation Sector Fuel Used by Vehicle Type[ships,freight]; Output Transportation Sector Fuel Used by Vehicle Type[ships,passenger]; Output Transportation Sector Fuel Used by Vehicle Type[rail,freight]; Output Transportation Sector Fuel Used by Vehicle Type[rail,passenger]; Output Transportation Sector Fuel Used by Vehicle Type[aircraft,freight]; Output Transportation Sector Fuel Used by Vehicle Type[HDVs,passenger]; Output Transportation Sector Fuel Used by Vehicle Type[LDVs,freight]; Output Transportation Sector Fuel Used by Vehicle Type[aircraft,passenger]; Output Transportation Sector Fuel Used by Vehicle Type[HDVs,freight]; Output Transportation Sector Fuel Used by Vehicle Type[LDVs,passenger] | Motorbikes, Freight Ships, Recreational Boats, Freight Rail, Passenger Rail, Freight Aircraft, Buses, Light Freight Trucks, Passenger Aircraft, Med & Heavy Trucks, Cars and SUVs | c01b00, 004185, af64ff, 00b050, 04ffaf, 087bf1, f1bb18, f593e0, c2dffd, 000000, 969696
Transport: Travel Demand, Fuel Use, and Emissions | Travel Demand (Passenger Modes) | 1 | multiple | stacked area | trillion passenger-miles / year | Output Passenger Dist Transported[motorbikes,passenger]; Output Passenger Dist Transported[rail,passenger]; Output Passenger Dist Transported[aircraft,passenger]; Output Passenger Dist Transported[HDVs,passenger]; Output Passenger Dist Transported[LDVs,passenger] | Motorbikes, Passenger Rail, Passenger Aircraft, Buses, Cars & SUVs | c01b00, 04ffaf, c2dffd, f1bb18, 969696
Transport: Travel Demand, Fuel Use, and Emissions | Travel Demand (Freight Modes) | 1 | multiple | stacked area | trillion freight ton-miles / year | Output Freight Dist Transported[aircraft,freight]; Output Freight Dist Transported[LDVs,freight]; Output Freight Dist Transported[ships,freight]; Output Freight Dist Transported[rail,freight]; Output Freight Dist Transported[HDVs,freight] | Freight Aircraft, Light Freight Trucks, Freight Ships, Freight Rail, Med & Heavy Trucks | 087bf1, f593e0, 004185, 00b050, 000000
Industry: Fuel Use | By Industry (Including Feedstocks) | 1 | multiple | stacked area | quads / year | Output Industrial Fuel Use by Industry[cement and other carbonates]; Output Industrial Fuel Use by Industry[coal mining]; Output Industrial Fuel Use by Industry[iron and steel]; Output Industrial Fuel Use by Industry[chemicals]; Output Industrial Fuel Use by Industry[natural gas and petroleum systems]; Output Industrial Fuel Use by Industry[other industries] | Cement and Other Carbonates, Mining, Iron and Steel, Chemicals, Natural Gas and Petroleum Systems, Other Industries | 00b050, 969696, 087bf1, f1bb18, c01b00, 000000
Industry: Fuel Use | By Fuel (Including Feedstocks) | 1 | multiple | stacked area | quads / year | Output Industrial Fuel Use by Fuel[hydrogen if]; Output Industrial Fuel Use by Fuel[heat if]; Output Industrial Fuel Use by Fuel[biomass if]; Output Industrial Fuel Use by Fuel[electricity if]; Output Industrial Fuel Use by Fuel[natural gas if]; Output Industrial Fuel Use by Fuel[LPG propane or butane if]; Output Industrial Fuel Use by Fuel[hard coal if]; Output Industrial Fuel Use by Fuel[heavy or residual fuel oil if]; Output Industrial Fuel Use by Fuel[crude oil if]; Output Industrial Fuel Use by Fuel[petroleum diesel if] | Hydrogen, District Heat, Biomass, Electricity, Natural Gas, LPG Propane and Butane, Hard Coal, Heavy or Residual Fuel Oil, Crude Oil, Other Petroleum | 620e7a, f593e0, 00b050, f1bb18, c01b00, 087bf1, 969696, ad6600, 740000, 000000
Industry: Fuel Use | By Industry (Excluding Feedstocks) | 1 | multiple | stacked area | quads / year | Output Industrial Fuel Use for Energy Purposes by Industry[cement and other carbonates]; Output Industrial Fuel Use for Energy Purposes by Industry[coal mining]; Output Industrial Fuel Use for Energy Purposes by Industry[iron and steel]; Output Industrial Fuel Use for Energy Purposes by Industry[chemicals]; Output Industrial Fuel Use for Energy Purposes by Industry[natural gas and petroleum systems]; Output Industrial Fuel Use for Energy Purposes by Industry[other industries] | Cement and Other Carbonates, Mining, Iron and Steel, Chemicals, Natural Gas and Petroleum Systems, Other Industries | 00b050, 969696, 087bf1, f1bb18, c01b00, 000000
Industry: Fuel Use | By Fuel (Excluding Feedstocks) | 1 | multiple | stacked area | quads / year | Output Industrial Fuel Use for Energy Purposes by Fuel[hydrogen if]; Output Industrial Fuel Use for Energy Purposes by Fuel[heat if]; Output Industrial Fuel Use for Energy Purposes by Fuel[biomass if]; Output Industrial Fuel Use for Energy Purposes by Fuel[electricity if]; Output Industrial Fuel Use for Energy Purposes by Fuel[natural gas if]; Output Industrial Fuel Use for Energy Purposes by Fuel[LPG propane or butane if]; Output Industrial Fuel Use for Energy Purposes by Fuel[hard coal if]; Output Industrial Fuel Use for Energy Purposes by Fuel[heavy or residual fuel oil if]; Output Industrial Fuel Use for Energy Purposes by Fuel[crude oil if]; Output Industrial Fuel Use for Energy Purposes by Fuel[petroleum diesel if] | Hydrogen, District Heat, Biomass, Electricity, Natural Gas, LPG Propane and Butane, Hard Coal, Heavy or Residual Fuel Oil, Crude Oil, Other Petroleum | 620e7a, f593e0, 00b050, f1bb18, c01b00, 087bf1, 969696, ad6600, 740000, 000000
Industry: CO2e Emissions | Total by Industry | 1 | multiple | stacked area | million metric tons / year | Output Industry Sector CO2e Emissions by Industry[cement and other carbonates]; Output Industry Sector CO2e Emissions by Industry[coal mining]; Output Industry Sector CO2e Emissions by Industry[iron and steel]; Output Industry Sector CO2e Emissions by Industry[chemicals]; Output Industry Sector CO2e Emissions by Industry[natural gas and petroleum systems]; Output Industry Sector CO2e Emissions by Industry[other industries] | Cement and Other Carbonates, Mining, Iron and Steel, Chemicals, Natural Gas and Petroleum Systems, Other Industries | 00b050, 969696, 087bf1, f1bb18, c01b00, 000000
Industry: CO2e Emissions | Total by Pollutant | 1 | multiple | stacked area | million metric tons / year | Output Industry Sector CO2e Emissions by Pollutant[N2O]; Output Industry Sector CO2e Emissions by Pollutant[F gases]; Output Industry Sector CO2e Emissions by Pollutant[CH4]; Output Industry Sector CO2e Emissions by Pollutant[CO2] | N2O, F-gases, CH4, CO2 | 00b050, 000000, c01b00, 969696
Industry: CO2e Emissions | Process Emissions by Industry | 1 | multiple | stacked area | million metric tons / year | Output Process Emissions in CO2e by Industry[cement and other carbonates]; Output Process Emissions in CO2e by Industry[coal mining]; Output Process Emissions in CO2e by Industry[iron and steel]; Output Process Emissions in CO2e by Industry[chemicals]; Output Process Emissions in CO2e by Industry[natural gas and petroleum systems]; Output Process Emissions in CO2e by Industry[other industries] | Cement and Other Carbonates, Mining, Iron and Steel, Chemicals, Natural Gas and Petroleum Systems, Other Industries | 00b050, 969696, 087bf1, f1bb18, c01b00, 000000
Industry: CO2e Emissions | Process Emissions by Pollutant | 1 | multiple | stacked area | million metric tons / year | Output Process Emissions in CO2e by Pollutant[N2O]; Output Process Emissions in CO2e by Pollutant[F gases]; Output Process Emissions in CO2e by Pollutant[CH4]; Output Process Emissions in CO2e by Pollutant[CO2] | N2O, F-gases, CH4, CO2 | 00b050, 000000, c01b00, 969696
Industry: CO2e Emissions | Energy-Related Emissions by Industry | 1 | multiple | stacked area | million metric tons / year | Output Industry Sector Energy Related CO2e Emissions by Industry[cement and other carbonates]; Output Industry Sector Energy Related CO2e Emissions by Industry[coal mining]; Output Industry Sector Energy Related CO2e Emissions by Industry[iron and steel]; Output Industry Sector Energy Related CO2e Emissions by Industry[chemicals]; Output Industry Sector Energy Related CO2e Emissions by Industry[natural gas and petroleum systems]; Output Industry Sector Energy Related CO2e Emissions by Industry[other industries] | Cement and Other Carbonates, Mining, Iron and Steel, Chemicals, Natural Gas and Petroleum Systems, Other Industries | 00b050, 969696, 087bf1, f1bb18, c01b00, 000000
Industry: CO2e Emissions | Energy-Related Emissions by Pollutant | 1 | multiple | stacked area | million metric tons / year | Output Industry Sector Energy Related CO2e Emissions by Pollutant[N2O]; Output Industry Sector Energy Related CO2e Emissions by Pollutant[CH4]; Output Industry Sector Energy Related CO2e Emissions by Pollutant[CO2] | N2O, CH4, CO2 | 00b050, c01b00, 969696
Buildings: Energy Use | By Building Component | 1 | multiple | stacked area | quads / year | Output Components Energy Use by Component[other component]; Output Components Energy Use by Component[appliances]; Output Components Energy Use by Component[lighting]; Output Components Energy Use by Component[cooling and ventilation]; Output Components Energy Use by Component[heating] | Other Components, Appliances, Lighting, Cooling and Ventilation, Heating | 000000, 00b050, f1bb18, 087bf1, c01b00
Buildings: Energy Use | By Building Type | 1 | multiple | stacked area | quads / year | Output Components Energy Use by Building Type[commercial]; Output Components Energy Use by Building Type[rural residential]; Output Components Energy Use by Building Type[urban residential] | Commercial, Rural Residential, Urban Residential | 004185, 00b050, 969696
Buildings: Energy Use | By Energy Source | 1 | multiple | stacked area | quads / year | Output Components Energy Use by Energy Source[hydrogen bf]; Output Components Energy Use by Energy Source[hard coal bf]; Output Components Energy Use by Energy Source[heat bf]; Output Components Energy Use by Energy Source[biomass bf]; Output Components Energy Use by Energy Source[petroleum diesel bf]; Output Components Energy Use by Energy Source[LPG propane or butane bf]; Output Components Energy Use by Energy Source[natural gas bf]; Output Components Energy Use by Energy Source[electricity bf] | Hydrogen, Hard Coal, District Heat, Biomass, Other Petroleum, LPG Propane and Butane, Natural Gas, Electricity | 620e7a, 969696, f593e0, 00b050, 000000, 087bf1, c01b00, f1bb18
Energy Consumption | Primary Energy by Source | 1 | multiple | stacked area | quads / year | Output Total Primary Energy Use by Type[geothermal]; Output Liquid Biofuels Primary Energy Use; Output Total Primary Energy Use by Type[municipal solid waste]; Output Total Primary Energy Use by Type[biomass]; Output Total Primary Energy Use by Type[solar]; Output Total Primary Energy Use by Type[wind]; Output Total Primary Energy Use by Type[hydro]; Output Total Primary Energy Use by Type[nuclear]; Output Refined Petroleum Fuels Primary Energy Use; Output Total Primary Energy Use by Type[crude oil]; Output Total Primary Energy Use by Type[natural gas]; Output Total Primary Energy Use by Type[lignite]; Output Total Primary Energy Use by Type[hard coal] | Geothermal, Liquid Biofuels, Municipal Solid Waste, Biomass, Solar, Wind, Hydro, Nuclear, Refined Petroleum Fuels, Crude Oil, Natural Gas, Lignite, Hard Coal | 620e7a, af64ff, ff00ff, 00b050, f1bb18, c2dffd, 004185, 04ffaf, 000000, 740000, c01b00, 004d10, 969696
Energy Consumption | Primary Energy by End Use Sector | 1 | multiple | stacked area | quads / year | Output Primary Energy Use by District Heat Sector; Output Primary Energy Use by Agriculture Sector; Output Primary Energy Use by Buildings Sector; Output Primary Energy Use by Water and Waste Sector; Output Primary Energy Use by Transportation Sector; Output Primary Energy Use by Electricity Sector; Output Primary Energy Use by Industry Sector | District Heat & Hydrogen, Agriculture, Buildings, Water & Waste, Transportation, Electricity, Industry | 620e7a, 04ffaf, 087bf1, f593e0, c01b00, f1bb18, 969696
Energy Consumption | Per Unit GDP | 0 | single | line | thousand BTU / 2019 dollar | Output Total Primary Energy Use per Unit GDP
Energy Consumption | Electricity Consumption | 1 | single | line | terawatt-hours (TWh) / year | Output Total Electricity Demand
Energy Consumption | Hard Coal Consumption | 1 | single | line | millions of short tons / year | Output Total Hard Coal Consumption
Energy Consumption | Lignite Consumption | 1 | single | line | millions of short tons / year | Output Total Lignite Consumption
Energy Consumption | Natural Gas Consumption | 1 | single | line | trillion cubic feet / year | Output Total Natural Gas Consumption
Energy Consumption | Petroleum Fuels Consumption | 1 | single | line | million barrels / year | Output Total Petroleum Fuels Consumption
Energy Consumption | Liquid Biofuels Consumption | 1 | single | line | million barrels / year | Output Total Liquid Biofuels Consumption
Energy Consumption | Biomass Consumption | 1 | single | line | millions of short tons / year | Output Total Biomass Consumption
Energy Consumption | LPG Propane & Butane Consumption | 1 | single | line | million gallons / year | Output Total LPG Propane and Butane Consumption
Energy Consumption | Municipal Solid Waste Consumption | 1 | single | line | millions of short tons / year | Output Total Municipal Solid Waste Consumption
Energy Consumption | Hydrogen Consumption | 1 | single | line | thousand metric tons / year | Output Total Hydrogen Consumption
Energy Exports, Imports and Production | Energy Exports | 1 | multiple | stacked area | trillion BTU / year | Output Energy Exports including Electricity[electricity]; Output Liquid Biofuels Exports; Output Energy Exports including Electricity[biomass]; Output Coal and Lignite Exports; Output Energy Exports including Electricity[natural gas]; Output Refined Petroleum Fuels Exports; Output Energy Exports including Electricity[crude oil] | Electricity, Liquid Biofuels, Biomass, Coal, Natural Gas, Refined Petroleum Fuels, Crude Oil | f1bb18, af64ff, 00b050, 969696, c01b00, 000000, 740000
Energy Exports, Imports and Production | Change in Energy Exports | 1 | multiple | line | trillion BTU / year | Output Change in Energy Exports including Electricity[electricity]; Output Change in Liquid Biofuels Exports; Output Change in Energy Exports including Electricity[biomass]; Output Change in Coal and Lignite Exports; Output Change in Energy Exports including Electricity[natural gas]; Output Change in Refined Petroleum Fuels Exports; Output Change in Energy Exports including Electricity[crude oil] | Electricity, Liquid Biofuels, Biomass, Coal, Natural Gas, Refined Petroleum Fuels, Crude Oil | f1bb18, af64ff, 00b050, 969696, c01b00, 000000, 740000
Energy Exports, Imports and Production | Energy Export Revenue | 1 | multiple | stacked area | billion 2019 dollars / year | Output Energy Export Revenue including Electricity[electricity]; Output Liquid Biofuels Export Revenue; Output Energy Export Revenue including Electricity[biomass]; Output Coal and Lignite Export Revenue; Output Energy Export Revenue including Electricity[natural gas]; Output Refined Petroleum Fuels Export Revenue; Output Energy Export Revenue including Electricity[crude oil] | Electricity, Liquid Biofuels, Biomass, Coal, Natural Gas, Refined Petroleum Fuels, Crude Oil | f1bb18, af64ff, 00b050, 969696, c01b00, 000000, 740000
Energy Exports, Imports and Production | Change in Energy Export Revenue | 1 | multiple | line | billion 2019 dollars / year | Output Change in Energy Export Revenue including Electricity[electricity]; Output Change in Liquid Biofuels Export Revenue; Output Change in Energy Export Revenue including Electricity[biomass]; Output Change in Coal and Lignite Export Revenue; Output Change in Energy Export Revenue including Electricity[natural gas]; Output Change in Refined Petroleum Fuels Export Revenue; Output Change in Energy Export Revenue including Electricity[crude oil] | Electricity, Liquid Biofuels, Biomass, Coal, Natural Gas, Refined Petroleum Fuels, Crude Oil | f1bb18, af64ff, 00b050, 969696, c01b00, 000000, 740000
Energy Exports, Imports and Production | Embedded CO2 in Exported Fuels | 1 | multiple | stacked area | million metric tons / year | Output Embedded CO2 in Exported Liquid Biofuels; Output Embedded CO2 in Exported Fuels[biomass]; Output Embedded CO2 in Exported Coal and Lignite; Output Embedded CO2 in Exported Fuels[natural gas]; Output Embedded CO2 in Exported Refined Petroleum Fuels; Output Embedded CO2 in Exported Fuels[crude oil] | Liquid Biofuels, Biomass, Coal, Natural Gas, Refined Petroleum Fuels, Crude Oil | af64ff, 00b050, 969696, c01b00, 000000, 740000
Energy Exports, Imports and Production | Change in Embedded CO2 in Exported Fuels | 1 | multiple | line | million metric tons / year | Output Change in Embedded CO2 in Exported Liquid Biofuels; Output Change in Embedded CO2 in Exported Fuels[biomass]; Output Change in Embedded CO2 in Exported Coal and Lignite; Output Change in Embedded CO2 in Exported Fuels[natural gas]; Output Change in Embedded CO2 in Exported Refined Petroleum Fuels; Output Change in Embedded CO2 in Exported Fuels[crude oil] | Liquid Biofuels, Biomass, Coal, Natural Gas, Refined Petroleum Fuels, Crude Oil | af64ff, 00b050, 969696, c01b00, 000000, 740000
Energy Exports, Imports and Production | Energy Imports | 1 | multiple | stacked area | trillion BTU / year | Output Energy Imports including Electricity[electricity]; Output Liquid Biofuels Imports; Output Energy Imports including Electricity[biomass]; Output Energy Imports including Electricity[nuclear]; Output Coal and Lignite Imports; Output Energy Imports including Electricity[natural gas]; Output Refined Petroleum Fuels Imports; Output Energy Imports including Electricity[crude oil] | Electricity, Liquid Biofuels, Biomass, Uranium, Coal, Natural Gas, Refined Petroleum Fuels, Crude Oil | f1bb18, af64ff, 00b050, 04ffaf, 969696, c01b00, 000000, 740000
Energy Exports, Imports and Production | Change in Energy Imports | 1 | multiple | line | trillion BTU / year | Output Change in Energy Imports including Electricity[electricity]; Output Change in Liquid Biofuels Imports; Output Change in Energy Imports including Electricity[biomass]; Output Change in Energy Imports including Electricity[nuclear]; Output Change in Coal and Lignite Imports; Output Change in Energy Imports including Electricity[natural gas]; Output Change in Refined Petroleum Fuels Imports; Output Change in Energy Imports including Electricity[crude oil] | Electricity, Liquid Biofuels, Biomass, Uranium, Coal, Natural Gas, Refined Petroleum Fuels, Crude Oil | f1bb18, af64ff, 00b050, 04ffaf, 969696, c01b00, 000000, 740001
Energy Exports, Imports and Production | Energy Import Expenditures | 1 | multiple | stacked area | billion 2019 dollars / year | Output Energy Import Expenditures including Electricity[electricity]; Output Liquid Biofuels Import Expenditures; Output Energy Import Expenditures including Electricity[biomass]; Output Energy Import Expenditures including Electricity[nuclear]; Output Coal and Lignite Import Expenditures; Output Energy Import Expenditures including Electricity[natural gas]; Output Refined Petroleum Fuels Import Expenditures; Output Energy Import Expenditures including Electricity[crude oil] | Electricity, Liquid Biofuels, Biomass, Uranium, Coal, Natural Gas, Refined Petroleum Fuels, Crude Oil | f1bb18, af64ff, 00b050, 04ffaf, 969696, c01b00, 000000, 740002
Energy Exports, Imports and Production | Change in Energy Import Expenditures | 1 | multiple | line | billion 2019 dollars / year | Output Change in Energy Import Expenditures including Electricity[electricity]; Output Change in Liquid Biofuels Import Expenditures; Output Change in Energy Import Expenditures including Electricity[biomass]; Output Change in Energy Import Expenditures including Electricity[nuclear]; Output Change in Coal and Lignite Import Expenditures; Output Change in Energy Import Expenditures including Electricity[natural gas]; Output Change in Refined Petroleum Fuels Import Expenditures; Output Change in Energy Import Expenditures including Electricity[crude oil] | Electricity, Liquid Biofuels, Biomass, Uranium, Coal, Natural Gas, Refined Petroleum Fuels, Crude Oil | f1bb18, af64ff, 00b050, 04ffaf, 969696, c01b00, 000000, 740003
Energy Exports, Imports and Production | Energy Production | 1 | multiple | stacked area | quads / year | Output Energy Production including Electricity and Heat[hydrogen]; Output Energy Production including Electricity and Heat[electricity]; Output Energy Production including Electricity and Heat[heat]; Output Energy Production including Electricity and Heat[municipal solid waste]; Output Liquid Biofuels Production; Output Energy Production including Electricity and Heat[biomass]; Output Energy Production including Electricity and Heat[nuclear]; Output Coal and Lignite Production; Output Energy Production including Electricity and Heat[natural gas]; Output Refined Petroleum Fuels Production; Output Energy Production including Electricity and Heat[crude oil] | Hydrogen, Electricity, District Heat, Municipal Solid Waste, Liquid Biofuels, Biomass, Uranium, Coal, Natural Gas, Refined Petroleum Fuels, Crude Oil | 620e7a, f1bb18, f593e0, ff00ff, af64ff, 00b050, 04ffaf, 969696, c01b00, 000000, 740000
Energy Exports, Imports and Production | Change in Energy Production | 1 | multiple | line | quads / year | Output Change in Energy Production including Electricity and Heat[hydrogen]; Output Change in Energy Production including Electricity and Heat[electricity]; Output Change in Energy Production including Electricity and Heat[heat]; Output Change in Energy Production including Electricity and Heat[municipal solid waste]; Output Change in Liquid Biofuels Production; Output Change in Energy Production including Electricity and Heat[biomass]; Output Change in Energy Production including Electricity and Heat[nuclear]; Output Change in Coal and Lignite Production; Output Change in Energy Production including Electricity and Heat[natural gas]; Output Change in Refined Petroleum Fuels Production; Output Change in Energy Production including Electricity and Heat[crude oil] | Hydrogen, Electricity, District Heat, Municipal Solid Waste, Liquid Biofuels, Biomass, Uranium, Coal, Natural Gas, Refined Petroleum Fuels, Crude Oil | 620e7a, f1bb18, f593e0, ff00ff, af64ff, 00b050, 04ffaf, 969696, c01b00, 000000, 740000
Fuel Costs (by Fuel, by Sector) | Electricity | 1 | multiple | decadal column | 2019 dollars / megawatt-hour (MWh) | Output Fuel Costs per Unit Energy by Sector[electricity,commercial buildings sector]; Output Fuel Costs per Unit Energy by Sector[electricity,residential buildings sector]; Output Fuel Costs per Unit Energy by Sector[electricity,transportation sector]; Output Fuel Costs per Unit Energy by Sector[electricity,industry sector]; Output Fuel Costs per Unit Energy by Sector[electricity,district heat and hydrogen sector] | Commercial Buildings Sector, Residential Buildings Sector, Transportation Sector, Industry Sector, District Heat & Hydrogen Sectors | 004185, 087bf1, c01b00, 969696, 620e7a
Fuel Costs (by Fuel, by Sector) | Hard Coal | 1 | multiple | decadal column | 2019 dollars / short ton | Output Fuel Costs per Unit Energy by Sector[hard coal,electricity sector]; Output Fuel Costs per Unit Energy by Sector[hard coal,industry sector]; Output Fuel Costs per Unit Energy by Sector[hard coal,district heat and hydrogen sector] | Electricity Sector, Industry Sector, District Heat & Hydrogen Sectors | f1bb18, 969696, 620e7a
Fuel Costs (by Fuel, by Sector) | Lignite | 1 | multiple | decadal column | 2019 dollars / short ton | Output Fuel Costs per Unit Energy by Sector[lignite,electricity sector] | Electricity Sector | f1bb18
Fuel Costs (by Fuel, by Sector) | Natural Gas | 1 | multiple | decadal column | 2019 dollars / thousand cubic feet | Output Fuel Costs per Unit Energy by Sector[natural gas,commercial buildings sector]; Output Fuel Costs per Unit Energy by Sector[natural gas,residential buildings sector]; Output Fuel Costs per Unit Energy by Sector[natural gas,electricity sector]; Output Fuel Costs per Unit Energy by Sector[natural gas,transportation sector]; Output Fuel Costs per Unit Energy by Sector[natural gas,industry sector]; Output Fuel Costs per Unit Energy by Sector[natural gas,district heat and hydrogen sector] | Commercial Buildings Sector, Residential Buildings Sector, Electricity Sector, Transportation Sector, Industry Sector, District Heat & Hydrogen Sectors | 004185, 087bf1, f1bb18, c01b00, 969696, 620e7a
Fuel Costs (by Fuel, by Sector) | Petroleum Gasoline | 1 | multiple | decadal column | 2019 dollars / gallon | Output Fuel Costs per Unit Energy by Sector[petroleum gasoline,transportation sector] | Transportation Sector | 969696
Fuel Costs (by Fuel, by Sector) | Petroleum Diesel | 1 | multiple | decadal column | 2019 dollars / gallon | Output Fuel Costs per Unit Energy by Sector[petroleum diesel,commercial buildings sector]; Output Fuel Costs per Unit Energy by Sector[petroleum diesel,residential buildings sector]; Output Fuel Costs per Unit Energy by Sector[petroleum diesel,electricity sector]; Output Fuel Costs per Unit Energy by Sector[petroleum diesel,transportation sector]; Output Fuel Costs per Unit Energy by Sector[petroleum diesel,industry sector]; Output Fuel Costs per Unit Energy by Sector[petroleum diesel,district heat and hydrogen sector] | Commercial Buildings Sector, Residential Buildings Sector, Electricity Sector, Transportation Sector, Industry Sector, District Heat & Hydrogen Sectors | 004185, 087bf1, f1bb18, c01b00, 969696, 620e7a
Fuel Costs (by Fuel, by Sector) | Biomass | 1 | multiple | decadal column | 2019 dollars / short ton | Output Fuel Costs per Unit Energy by Sector[biomass,commercial buildings sector]; Output Fuel Costs per Unit Energy by Sector[biomass,residential buildings sector]; Output Fuel Costs per Unit Energy by Sector[biomass,electricity sector]; Output Fuel Costs per Unit Energy by Sector[biomass,industry sector]; Output Fuel Costs per Unit Energy by Sector[biomass,district heat and hydrogen sector] | Commercial Buildings Sector, Residential Buildings Sector, Electricity Sector, Industry Sector, District Heat & Hydrogen Sectors | 004185, 087bf1, f1bb18, 969696, 620e7a
Fuel Costs (by Fuel, by Sector) | Heavy or Residual Fuel Oil | 1 | multiple | decadal column | 2019 dollars / barrel | Output Fuel Costs per Unit Energy by Sector[heavy or residual fuel oil,commercial buildings sector]; Output Fuel Costs per Unit Energy by Sector[heavy or residual fuel oil,electricity sector]; Output Fuel Costs per Unit Energy by Sector[heavy or residual fuel oil,transportation sector]; Output Fuel Costs per Unit Energy by Sector[heavy or residual fuel oil,industry sector] | Commercial Buildings Sector, Electricity Sector, Transportation Sector, Industry Sector | 004185, f1bb18, c01b00, 969696
Fuel Costs (by Fuel, by Sector) | LPG Propane or Butane | 1 | multiple | decadal column | 2019 dollars / gallon | Output Fuel Costs per Unit Energy by Sector[LPG propane or butane,commercial buildings sector]; Output Fuel Costs per Unit Energy by Sector[LPG propane or butane,residential buildings sector]; Output Fuel Costs per Unit Energy by Sector[LPG propane or butane,transportation sector]; Output Fuel Costs per Unit Energy by Sector[LPG propane or butane,industry sector] | Commercial Buildings Sector, Residential Buildings Sector, Transportation Sector, Industry Sector | 004185, 087bf1, c01b00, 969696
Fuel Costs (by Fuel, by Sector) | Hydrogen | 1 | multiple | decadal column | 2019 dollars / kg | Output Fuel Costs per Unit Energy by Sector[hydrogen,transportation sector]; Output Fuel Costs per Unit Energy by Sector[hydrogen,industry sector] | Transportation Sector, Industry Sector | c01b00, 969696
Technology Costs | Batteries | 1 | single | line | 2019 dollars / kilowatt-hour (kWh) | Output Battery Cost
Technology Costs | CCS Capital Equipment | 1 | multiple | line | cost of eqpt. to capture 1 metric ton CO2e/yr (2019 dollars) | Output Capital Cost of Epqt to Sequester One Ton of CO2 per Year[industry sector]; Output Capital Cost of Epqt to Sequester One Ton of CO2 per Year[electricity sector] | Industry Sector, Electricity Sector | 969696, f1bb18
Technology Costs | Onshore Wind Turbines | 1 | single | line | million 2019 dollars / megawatt (MW) | Output Construction Cost per Unit Capacity before Construction Subsidies[onshore wind es]
Technology Costs | Offshore Wind Turbines | 1 | single | line | million 2019 dollars / megawatt (MW) | Output Construction Cost per Unit Capacity before Construction Subsidies[offshore wind es]
Technology Costs | Solar PV (Utility-Scale) | 1 | single | line | million 2019 dollars / megawatt (MW) | Output Construction Cost per Unit Capacity before Construction Subsidies[solar PV es]
Technology Costs | Hydrogen Electrolyzers | 1 | single | line | cost of eqpt. to produce 1 kg H2/yr (2019 dollars) | Output Hydrogen Production Equipment CapEx[electrolysis]

## ReferenceScenarios
Scenario Name for Web App | Corresponding .cin File
Business as Usual | Scenario_BAU.cin | The scenario in this row is the scenario that all policy scenarios are based on. It can be freely renamed, but we refer to it here as "BAU". Policy scenarios will inherit any settings in the BAU scenario's .cin file unless they specify different settings for those levers in their own .cin files.
Accelerated Efficiency, Electrification, & Renewables | Scenario_RMI.cin
US 1.5 Scenario | Scenario_1.5.cin

## Target Calculations
State | Nevada
| 2005 | 2019 (from tool) | 2030 % Reduction from 2019 (low) | 2030 % Reduction from 2019 (high) | 2030 Target (low) | 2030 Target (high) | 2030 Target (45% below 2005) | 2030 % below 2005 (low) | 2030 % below 2005 (high) | Guidance Text
buildings | 4.899 | 4.4147 | 51% | 36% | 2.1632 | 2.8254 |  | 55.84% | 42.33% | In a scenario limiting global warming to 1.5 °C, Nevada would need to cut its buildings emissions by 42 to 56 percent of 2005 levels.
electricity | 27.02 | 12.7051 | 91% | 66% | 1.1435 | 4.3197 |  | 95.77% | 84.01% | In a scenario limiting global warming to 1.5 °C, Nevada would need to cut its electricity emissions by 84 to 96 percent of 2005 levels.
industry | 6.5877 | 8.2902 | 40% | 29% | 4.9741 | 5.886 |  | 24.49% | 10.65% | In a scenario limiting global warming to 1.5 °C, Nevada would need to cut its industry emissions by 11 to 24 percent of 2005 levels.
transportation | 17.7655 | 19.4807 | 48% | 32% | 10.13 | 13.2469 |  | 42.98% | 25.43% | In a scenario limiting global warming to 1.5 °C, Nevada would need to cut its transportation emissions by 25 to 43 percent of 2005 levels.
agriculture | 1.916 | 2.2313 | 6% | 2% | 2.0974 | 2.1866 |  | -9.465% | -14.12% | In a scenario limiting global warming to 1.5 °C, Nevada would need to cut its agriculture emissions by -14 to -9 percent of 2005 levels.
land use * | -5.47 | -5.47 | 0% | 0% | -5.47 | -5.47 |  | 0% | 0% | In a scenario limiting global warming to 1.5 °C, Nevada would need to cut its land use * emissions by 0 to 0 percent of 2005 levels.
waste | 1.8199 | 1.452 | 6% | 2% | 1.3649 | 1.423 |  | 25% | 21.81% | In a scenario limiting global warming to 1.5 °C, Nevada would need to cut its waste emissions by 22 to 25 percent of 2005 levels.
total (including land use) | 54.5381 | 43.1039 | 61.95% | 43.35% | 16.403 | 24.4176 | 29.996 | 69.92% | 55.23% | In a scenario limiting global warming to 1.5 °C, Nevada would need to cut its total (including land use) emissions by 55 to 70 percent of 2005 levels.
total (excluding land use) | 60.0081 | 48.5739 | 54.97% | 38.47% | 21.873 | 29.8876 | 33.0045 | 63.55% | 50.19% | In a scenario limiting global warming to 1.5 °C, Nevada would need to cut its total (excluding land use) emissions by 50 to 64 percent of 2005 levels.
*Land use changes do not change aggregate emissions target
short tons to metric tons | 0.90718
GWP Adjustment | AR4 to AR5 multiplier | Note
CO2 | 1 | Same
N2O | 0.88926
CH4 | 1.12
HFCs | 1 | Not disaggregated enough to adjust, so use reported values
PFCs | 1 | Not disaggregated enough to adjust, so use reported values
SF6 | 1.0307
Place By Sector CO2e Output here vvv
Year | District Heat & Hydrogen [million metric tons / year] | Water & Waste [million metric tons / year] | Agriculture [million metric tons / year] | Buildings [million metric tons / year] | Transportation [million metric tons / year] | Electricity [million metric tons / year] | Industry [million metric tons / year] | Geoengineering [million metric tons / year] | Land Use [million metric tons / year]
2019 | 0.040077 | 1.452 | 2.2275 | 3.581 | 17.8414 | 11.4645 | 7.8589 | 0 | -5.47

## Emissions - CO2e - By Sector
Year | District Heat & Hydrogen [million metric tons / year] | Water & Waste [million metric tons / year] | Agriculture [million metric tons / year] | Buildings [million metric tons / year] | Transportation [million metric tons / year] | Electricity [million metric tons / year] | Industry [million metric tons / year] | Geoengineering [million metric tons / year] | Land Use [million metric tons / year]
2019 | 0 | 1.452 | 2.2313 | 4.4147 | 19.4807 | 12.7051 | 8.2902 | 0 | -5.47
2020 | 0 | 1.3128 | 2.0071 | 4.2606 | 16.8094 | 11.5775 | 7.3728 | 0 | -5.52
2021 | 0 | 1.3652 | 2.0818 | 4.3162 | 17.5669 | 11.008 | 7.8272 | 0 | -5.56
2022 | 0 | 1.4017 | 2.1335 | 4.3599 | 17.9101 | 10.9833 | 8.2212 | 0 | -5.61
2023 | 0 | 1.4261 | 2.1637 | 4.3884 | 18.0276 | 10.8682 | 8.5051 | 0 | -5.66
2024 | 0 | 1.4529 | 2.1989 | 4.4184 | 18.1681 | 10.8004 | 8.7956 | 0 | -5.7
2025 | 0 | 1.4828 | 2.2374 | 4.4497 | 18.3093 | 10.0187 | 9.0967 | 0 | -5.75
2026 | 0 | 1.5122 | 2.2709 | 4.4801 | 18.3807 | 9.9204 | 9.4117 | 0 | -5.75
2027 | 2.5248e-05 | 1.5383 | 2.2987 | 4.5072 | 18.3325 | 9.7572 | 9.672 | 0 | -5.75
2028 | 5.449e-05 | 1.5627 | 2.3247 | 4.5347 | 18.2566 | 9.5672 | 9.9312 | 0 | -5.75
2029 | 8.3504e-05 | 1.5807 | 2.3404 | 4.5558 | 18.0833 | 9.276 | 10.1398 | 0 | -5.75
2030 | 0.0001373 | 1.599 | 2.355 | 4.5777 | 17.8844 | 8.8981 | 10.3398 | 0 | -5.75
2031 | 0.00019086 | 1.6158 | 2.3591 | 4.5988 | 17.645 | 8.9946 | 10.5385 | 0 | -5.75
2032 | 0.00027279 | 1.6336 | 2.3646 | 4.6206 | 17.4195 | 9.0825 | 10.7322 | 0 | -5.75
2033 | 0.00037917 | 1.6504 | 2.3684 | 4.6444 | 17.2251 | 9.1937 | 10.918 | 0 | -5.75
2034 | 0.00051578 | 1.6682 | 2.3734 | 4.6691 | 17.0623 | 9.2938 | 11.1182 | 0 | -5.75
2035 | 0.00065565 | 1.685 | 2.3783 | 4.6939 | 16.9296 | 9.4171 | 11.3083 | 0 | -5.75
2036 | 0.00082503 | 1.7037 | 2.381 | 4.7206 | 16.8069 | 9.5195 | 11.4947 | 0 | -5.75
2037 | 0.001028 | 1.7215 | 2.3838 | 4.7486 | 16.6962 | 9.6325 | 11.6924 | 0 | -5.75
2038 | 0.0012558 | 1.7403 | 2.3875 | 4.7788 | 16.5935 | 9.756 | 11.8848 | 0 | -5.75
2039 | 0.001492 | 1.7581 | 2.3902 | 4.8092 | 16.5189 | 9.8449 | 12.0746 | 0 | -5.75
2040 | 0.0017564 | 1.7769 | 2.3939 | 4.8411 | 16.4498 | 9.9754 | 12.2774 | 0 | -5.75
2041 | 0.0020175 | 1.7947 | 2.3941 | 4.8654 | 16.3943 | 10.0751 | 12.4733 | 0 | -5.75
2042 | 0.0023152 | 1.8134 | 2.3953 | 4.8911 | 16.37 | 10.1728 | 12.676 | 0 | -5.75
2043 | 0.0026149 | 1.8322 | 2.3955 | 4.9173 | 16.3688 | 10.256 | 12.8782 | 0 | -5.75
2044 | 0.0029455 | 1.851 | 2.3969 | 4.9447 | 16.4007 | 10.3677 | 13.0875 | 0 | -5.75
2045 | 0.0032791 | 1.8698 | 2.3973 | 4.9723 | 16.4504 | 10.4421 | 13.3007 | 0 | -5.75
2046 | 0.0036112 | 1.8876 | 2.3976 | 5.0007 | 16.5221 | 10.5234 | 13.5115 | 0 | -5.75
2047 | 0.0039411 | 1.9063 | 2.3968 | 5.0291 | 16.6143 | 10.6101 | 13.7309 | 0 | -5.75
2048 | 0.0042833 | 1.9251 | 2.3972 | 5.0583 | 16.7094 | 10.6737 | 13.9433 | 0 | -5.75
2049 | 0.0046213 | 1.9439 | 2.3975 | 5.0879 | 16.8106 | 10.7919 | 14.1577 | 0 | -5.75
2050 | 0.0049675 | 1.9627 | 2.397 | 5.1179 | 16.9346 | 10.8731 | 14.3569 | 0 | -5.75

## State 2005 Data
State | State | Category |  |  | Value CO2e AR5
Alabama | AL | LULUCF |  |  | -54.6511
Alaska | AK | LULUCF |  |  | -5.9427
Arizona | AZ | LULUCF |  |  | 14.1107 |  | State -> | Nevada
Arkansas | AR | LULUCF |  |  | -32.5609 | buildings | Buildings | 4.899
California | CA | LULUCF |  |  | -47.1275 | electricity | Electricity | 27.02
Colorado | CO | LULUCF |  |  | -2.6907 | industry | Industry | 6.5877
Connecticut | CT | LULUCF |  |  | -1.0181 | transportation | Transportation | 17.7655
Delaware | DE | LULUCF |  |  | -1.0813 | agriculture | Agriculture | 1.916
District of Columbia | DE | LULUCF |  |  | -0.076426 | land use | LULUCF | 1.2108
Florida | FL | LULUCF |  |  | -28.8015 | waste | Waste | 1.8199 | *wastewater+municipal waste
Georgia | GA | LULUCF |  |  | -46.2164 | total (including land use) | Total with LULUCF | 61.2189
Hawaii | HI | LULUCF |  |  | -0.26087 | total (excluding land use) | Total without LULUCF | 60.0081
Idaho | ID | LULUCF |  |  | -6.7327 | *Source: EPA State Inventory Tool Historical Data
Illinois | IL | LULUCF |  |  | -27.9008
Indiana | IN | LULUCF |  |  | -18.7814 |  | CH4 AR5 Conversion | 1.12
Iowa | IA | LULUCF |  |  | -20.0631 |  | N2O AR5 Conversion | 0.88926
Kansas | KS | LULUCF |  |  | -16.487
Kentucky | KY | LULUCF |  |  | -25.1115
Louisiana | LA | LULUCF |  |  | -37.3495
Maine | ME | LULUCF |  |  | -7.3856
Maryland | MD | LULUCF |  |  | -6.5304
Massachusetts | MA | LULUCF |  |  | -8.499
Michigan | MI | LULUCF |  |  | -56.7029
Minnesota | MN | LULUCF |  |  | -49.0285
Mississippi | MS | LULUCF |  |  | -55.4862
Missouri | MO | LULUCF |  |  | -53.3794
Montana | MT | LULUCF |  |  | -23.9033
Nebraska | NE | LULUCF |  |  | -10.8344
Nevada | NV | LULUCF |  |  | 1.2108
New Hampshire | NH | LULUCF |  |  | -7.7674
New Jersey | NJ | LULUCF |  |  | -5.8047
New Mexico | NM | LULUCF |  |  | 4.7125
New York | NY | LULUCF |  |  | -35.0757
North Carolina | NC | LULUCF |  |  | -31.7858
North Dakota | ND | LULUCF |  |  | -3.5034
Ohio | OH | LULUCF |  |  | -24.946
Oklahoma | OK | LULUCF |  |  | -11.0495
Oregon | OR | LULUCF |  |  | -1.9248
Pennsylvania | PA | LULUCF |  |  | -34.9104
Rhode Island | RI | LULUCF |  |  | -1.1039
South Carolina | SC | LULUCF |  |  | -37.7421
South Dakota | SD | LULUCF |  |  | -6.6822
Tennessee | TN | LULUCF |  |  | -29.6821
Texas | TX | LULUCF |  |  | -36.1053
Utah | UT | LULUCF |  |  | -2.8415
Vermont | VT | LULUCF |  |  | -3.9111
Virginia | VA | LULUCF |  |  | -33.3737
Washington | WA | LULUCF |  |  | -35.7573
West Virginia | WV | LULUCF |  |  | -32.8
Wisconsin | WI | LULUCF |  |  | -54.6338
Wyoming | WY | LULUCF |  |  | 20.2001
Alabama | AL | Waste |  |  | 5.2008
Alaska | AK | Waste |  |  | 0.63288
Arizona | AZ | Waste |  |  | 2.7581
Arkansas | AR | Waste |  |  | 2.1091
California | CA | Waste |  |  | 17.9467
Colorado | CO | Waste |  |  | 2.9641
Connecticut | CT | Waste |  |  | 2.585
Delaware | DE | Waste |  |  | 0.30261
District of Columbia | DE | Waste |  |  | 0.067943
Florida | FL | Waste |  |  | 14.4393
Georgia | GA | Waste |  |  | 6.524
Hawaii | HI | Waste |  |  | 1.4701
Idaho | ID | Waste |  |  | 0.66658
Illinois | IL | Waste |  |  | 10.1302
Indiana | IN | Waste |  |  | 5.8264
Iowa | IA | Waste |  |  | 2.9394
Kansas | KS | Waste |  |  | 3.094
Kentucky | KY | Waste |  |  | 4.8396
Louisiana | LA | Waste |  |  | 3.8008
Maine | ME | Waste |  |  | 0.60555
Maryland | MD | Waste |  |  | 5.2153
Massachusetts | MA | Waste |  |  | 4.0454
Michigan | MI | Waste |  |  | 9.3755
Minnesota | MN | Waste |  |  | 2.3464
Mississippi | MS | Waste |  |  | 2.6841
Missouri | MO | Waste |  |  | 6.3001
Montana | MT | Waste |  |  | 0.60666
Nebraska | NE | Waste |  |  | 1.6228
Nevada | NV | Waste |  |  | 1.8199
New Hampshire | NH | Waste |  |  | 0.47722
New Jersey | NJ | Waste |  |  | 4.6079
New Mexico | NM | Waste |  |  | 1.5819
New York | NY | Waste |  |  | 20.0852
North Carolina | NC | Waste |  |  | 7.1722
North Dakota | ND | Waste |  |  | 0.42616
Ohio | OH | Waste |  |  | 10.2531
Oklahoma | OK | Waste |  |  | 4.1247
Oregon | OR | Waste |  |  | 2.4144
Pennsylvania | PA | Waste |  |  | 4.8597
Rhode Island | RI | Waste |  |  | 0.19661
South Carolina | SC | Waste |  |  | 4.2522
South Dakota | SD | Waste |  |  | 0.61401
Tennessee | TN | Waste |  |  | 4.0287
Texas | TX | Waste |  |  | 22.393
Utah | UT | Waste |  |  | 1.166
Vermont | VT | Waste |  |  | 0.20969
Virginia | VA | Waste |  |  | 5.7601
Washington | WA | Waste |  |  | 2.8562
West Virginia | WV | Waste |  |  | 1.9997
Wisconsin | WI | Waste |  |  | 2.81
Wyoming | WY | Waste |  |  | 0.39527
Alabama | AL | Agriculture |  |  | 6.0785
Alaska | AK | Agriculture |  |  | 0.078679
Arizona | AZ | Agriculture |  |  | 5.4553
Arkansas | AR | Agriculture |  |  | 14.9311
California | CA | Agriculture |  |  | 34.2735
Colorado | CO | Agriculture |  |  | 11.4203
Connecticut | CT | Agriculture |  |  | 0.38204
Delaware | DE | Agriculture |  |  | 0.49594
District of Columbia | DE | Agriculture |  |  | 0
Florida | FL | Agriculture |  |  | 8.0144
Georgia | GA | Agriculture |  |  | 7.0783
Hawaii | HI | Agriculture |  |  | 0.57838
Idaho | ID | Agriculture |  |  | 11.5151
Illinois | IL | Agriculture |  |  | 18.4488
Indiana | IN | Agriculture |  |  | 12.3017
Iowa | IA | Agriculture |  |  | 33.7155
Kansas | KS | Agriculture |  |  | 29.4412
Kentucky | KY | Agriculture |  |  | 9.5819
Louisiana | LA | Agriculture |  |  | 7.4823
Maine | ME | Agriculture |  |  | 0.5702
Maryland | MD | Agriculture |  |  | 1.7979
Massachusetts | MA | Agriculture |  |  | 0.31952
Michigan | MI | Agriculture |  |  | 7.9168
Minnesota | MN | Agriculture |  |  | 19.6671
Mississippi | MS | Agriculture |  |  | 6.9277
Missouri | MO | Agriculture |  |  | 20.5412
Montana | MT | Agriculture |  |  | 9.7837
Nebraska | NE | Agriculture |  |  | 32.1458
Nevada | NV | Agriculture |  |  | 1.916
New Hampshire | NH | Agriculture |  |  | 0.20038
New Jersey | NJ | Agriculture |  |  | 0.39597
New Mexico | NM | Agriculture |  |  | 7.3467
New York | NY | Agriculture |  |  | 6.7442
North Carolina | NC | Agriculture |  |  | 11.9299
North Dakota | ND | Agriculture |  |  | 11.5504
Ohio | OH | Agriculture |  |  | 11.0525
Oklahoma | OK | Agriculture |  |  | 19.9066
Oregon | OR | Agriculture |  |  | 6.5644
Pennsylvania | PA | Agriculture |  |  | 7.7049
Rhode Island | RI | Agriculture |  |  | 0.069835
South Carolina | SC | Agriculture |  |  | 2.5452
South Dakota | SD | Agriculture |  |  | 18.5538
Tennessee | TN | Agriculture |  |  | 8.3854
Texas | TX | Agriculture |  |  | 54.6733
Utah | UT | Agriculture |  |  | 3.9242
Vermont | VT | Agriculture |  |  | 1.2331
Virginia | VA | Agriculture |  |  | 6.5587
Washington | WA | Agriculture |  |  | 6.7391
West Virginia | WV | Agriculture |  |  | 1.6493
Wisconsin | WI | Agriculture |  |  | 16.4103
Wyoming | WY | Agriculture |  |  | 5.2864
|  |  |  | AR4 (2005 emissions) | AR5 (2005 emissions)
Arizona | AZ | Electricity | CO2 | 50.3604 | 50.3604
Arizona | AZ | Electricity | CH4 | 0.015843 | 0.017745
Arizona | AZ | Electricity | N2O | 0.19077 | 0.88926
Arizona | AZ | Electricity | Other |  | 0
Arizona | AZ | Buildings | CO2 | 4.1342 | 4.1342
Arizona | AZ | Buildings | CH4 | 0.078895 | 0.088362
Arizona | AZ | Buildings | N2O | 0.014053 | 0.88926
Arizona | AZ | Buildings | Other |  | 0
Arizona | AZ | Transportation | CO2 | 36.8929 | 36.8929
Arizona | AZ | Transportation | CH4 | 0.08213 | 0.091986
Arizona | AZ | Transportation | N2O | 1.0668 | 0.88926
Arizona | AZ | Transportation | Other |  | 0
Arizona | AZ | Industry | CO2 | 6.4484 | 6.4484
Arizona | AZ | Industry | CH4 | 1.3292 | 1.4887
Arizona | AZ | Industry | N2O | 0.014467 | 0.88926
Arizona | AZ | Industry | Other | 2.7828 | 2.7828
Colorado | CO | Electricity | CO2 | 40.1078 | 40.1078
Colorado | CO | Electricity | CH4 | 0.011721 | 0.013127
Colorado | CO | Electricity | N2O | 0.17104 | 0.88926
Colorado | CO | Electricity | Other |  | 0
Colorado | CO | Buildings | CO2 | 11.7064 | 11.7064
Colorado | CO | Buildings | CH4 | 0.08661 | 0.097003
Colorado | CO | Buildings | N2O | 0.018966 | 0.88926
Colorado | CO | Buildings | Other |  | 0
Colorado | CO | Transportation | CO2 | 29.8126 | 29.8126
Colorado | CO | Transportation | CH4 | 0.08213 | 0.091986
Colorado | CO | Transportation | N2O | 1.0668 | 0.88926
Colorado | CO | Transportation | Other |  | 0
Colorado | CO | Industry | CO2 | 14.1377 | 14.1377
Colorado | CO | Industry | CH4 | 14.1306 | 15.8262
Colorado | CO | Industry | N2O | 0.012692 | 0.88926
Colorado | CO | Industry | Other | 1.8576 | 1.8576
Florida | FL | Electricity | CO2 | 124.3485 | 124.3485
Florida | FL | Electricity | CH4 | 0.067667 | 0.075787
Florida | FL | Electricity | N2O | 0.38522 | 0.88926
Florida | FL | Electricity | Other |  | 0
Florida | FL | Buildings | CO2 | 7.1472 | 7.1472
Florida | FL | Buildings | CH4 | 0.038572 | 0.0432
Florida | FL | Buildings | N2O | 0.012972 | 0.88926
Florida | FL | Buildings | Other |  | 0
Florida | FL | Transportation | CO2 | 113.617 | 113.617
Florida | FL | Transportation | CH4 | 0.08213 | 0.091986
Florida | FL | Transportation | N2O | 1.0668 | 0.88926
Florida | FL | Transportation | Other |  | 0
Florida | FL | Industry | CO2 | 17.3073 | 17.3073
Florida | FL | Industry | CH4 | 5.4055 | 6.0542
Florida | FL | Industry | N2O | 0.11919 | 0.88926
Florida | FL | Industry | Other | 6.6549 | 6.6549
Illinois | IL | Electricity | CO2 | 91.3261 | 91.3261
Illinois | IL | Electricity | CH4 | 0.025503 | 0.028563
Illinois | IL | Electricity | N2O | 0.42769 | 0.88926
Illinois | IL | Electricity | Other |  | 0
Illinois | IL | Buildings | CO2 | 36.5924 | 36.5924
Illinois | IL | Buildings | CH4 | 0.13923 | 0.15594
Illinois | IL | Buildings | N2O | 0.032299 | 0.88926
Illinois | IL | Buildings | Other |  | 0
Illinois | IL | Transportation | CO2 | 76.8205 | 76.8205
Illinois | IL | Transportation | CH4 | 0.08213 | 0.091986
Illinois | IL | Transportation | N2O | 1.0668 | 0.88926
Illinois | IL | Transportation | Other |  | 0
Illinois | IL | Industry | CO2 | 44.3468 | 44.3468
Illinois | IL | Industry | CH4 | 7.342 | 8.223
Illinois | IL | Industry | N2O | 0.073166 | 0.88926
Illinois | IL | Industry | Other | 4.7202 | 4.7202
Indiana | IN | Electricity | CO2 | 118.8418 | 118.8418
Indiana | IN | Electricity | CH4 | 0.03287 | 0.036814
Indiana | IN | Electricity | N2O | 0.56993 | 0.88926
Indiana | IN | Electricity | Other |  | 0
Indiana | IN | Buildings | CO2 | 14.9451 | 14.9451
Indiana | IN | Buildings | CH4 | 0.1457 | 0.16319
Indiana | IN | Buildings | N2O | 0.031461 | 0.88926
Indiana | IN | Buildings | Other |  | 0
Indiana | IN | Transportation | CO2 | 45.3072 | 45.3072
Indiana | IN | Transportation | CH4 | 0.08213 | 0.091986
Indiana | IN | Transportation | N2O | 1.0668 | 0.88926
Indiana | IN | Transportation | Other |  | 0
Indiana | IN | Industry | CO2 | 73.8351 | 73.8351
Indiana | IN | Industry | CH4 | 4.5961 | 5.1476
Indiana | IN | Industry | N2O | 0.086851 | 0.88926
Indiana | IN | Industry | Other | 2.7295 | 2.7295
Iowa | IA | Electricity | CO2 | 35.1979 | 35.1979
Iowa | IA | Electricity | CH4 | 0.009767 | 0.010939
Iowa | IA | Electricity | N2O | 0.16373 | 0.88926
Iowa | IA | Electricity | Other |  | 0
Iowa | IA | Buildings | CO2 | 8.3074 | 8.3074
Iowa | IA | Buildings | CH4 | 0.061174 | 0.068515
Iowa | IA | Buildings | N2O | 0.016327 | 0.88926
Iowa | IA | Buildings | Other |  | 0
Iowa | IA | Transportation | CO2 | 21.1918 | 21.1918
Iowa | IA | Transportation | CH4 | 0.08213 | 0.091986
Iowa | IA | Transportation | N2O | 1.0668 | 0.88926
Iowa | IA | Transportation | Other |  | 0
Iowa | IA | Industry | CO2 | 17.0132 | 17.0132
Iowa | IA | Industry | CH4 | 1.5033 | 1.6837
Iowa | IA | Industry | N2O | 0.037587 | 0.88926
Iowa | IA | Industry | Other | 1.117 | 1.117
Maine | ME | Electricity | CO2 | 3.7936 | 3.7936
Maine | ME | Electricity | CH4 | 0.030304 | 0.03394
Maine | ME | Electricity | N2O | 0.049727 | 0.88926
Maine | ME | Electricity | Other |  | 0
Maine | ME | Buildings | CO2 | 6.7272 | 6.7272
Maine | ME | Buildings | CH4 | 0.072678 | 0.0814
Maine | ME | Buildings | N2O | 0.023824 | 0.88926
Maine | ME | Buildings | Other |  | 0
Maine | ME | Transportation | CO2 | 9.3515 | 9.3515
Maine | ME | Transportation | CH4 | 0.08213 | 0.091986
Maine | ME | Transportation | N2O | 1.0668 | 0.88926
Maine | ME | Transportation | Other |  | 0
Maine | ME | Industry | CO2 | 3.9343 | 3.9343
Maine | ME | Industry | CH4 | 0.23768 | 0.2662
Maine | ME | Industry | N2O | 0.082453 | 0.88926
Maine | ME | Industry | Other | 0.48103 | 0.48103
Maryland | MD | Electricity | CO2 | 31.5976 | 31.5976
Maryland | MD | Electricity | CH4 | 0.010943 | 0.012256
Maryland | MD | Electricity | N2O | 0.13992 | 0.88926
Maryland | MD | Electricity | Other |  | 0
Maryland | MD | Buildings | CO2 | 12.1742 | 12.1742
Maryland | MD | Buildings | CH4 | 0.075854 | 0.084957
Maryland | MD | Buildings | N2O | 0.020307 | 0.88926
Maryland | MD | Buildings | Other |  | 0
Maryland | MD | Transportation | CO2 | 31.9844 | 31.9844
Maryland | MD | Transportation | CH4 | 0.08213 | 0.091986
Maryland | MD | Transportation | N2O | 1.0668 | 0.88926
Maryland | MD | Transportation | Other |  | 0
Maryland | MD | Industry | CO2 | 10.72 | 10.72
Maryland | MD | Industry | CH4 | 1.0689 | 1.1972
Maryland | MD | Industry | N2O | 0.035262 | 0.88926
Maryland | MD | Industry | Other | 2.2886 | 2.2886
Michigan | MI | Electricity | CO2 | 74.3024 | 74.3024
Michigan | MI | Electricity | CH4 | 0.033007 | 0.036968
Michigan | MI | Electricity | N2O | 0.34413 | 0.88926
Michigan | MI | Electricity | Other |  | 0
Michigan | MI | Buildings | CO2 | 34.505 | 34.505
Michigan | MI | Buildings | CH4 | 0.30019 | 0.33621
Michigan | MI | Buildings | N2O | 0.064881 | 0.88926
Michigan | MI | Buildings | Other |  | 0
Michigan | MI | Transportation | CO2 | 55.6463 | 55.6463
Michigan | MI | Transportation | CH4 | 0.08213 | 0.091986
Michigan | MI | Transportation | N2O | 1.0668 | 0.88926
Michigan | MI | Transportation | Other |  | 0
Michigan | MI | Industry | CO2 | 31.1416 | 31.1416
Michigan | MI | Industry | CH4 | 3.6813 | 4.1231
Michigan | MI | Industry | N2O | 0.074629 | 0.88926
Michigan | MI | Industry | Other | 3.7396 | 3.7396
Minnesota | MN | Electricity | CO2 | 35.1601 | 35.1601
Minnesota | MN | Electricity | CH4 | 0.011656 | 0.013055
Minnesota | MN | Electricity | N2O | 0.1625 | 0.88926
Minnesota | MN | Electricity | Other |  | 0
Minnesota | MN | Buildings | CO2 | 15.0454 | 15.0454
Minnesota | MN | Buildings | CH4 | 0.12688 | 0.14211
Minnesota | MN | Buildings | N2O | 0.028302 | 0.88926
Minnesota | MN | Buildings | Other |  | 0
Minnesota | MN | Transportation | CO2 | 36.5144 | 36.5144
Minnesota | MN | Transportation | CH4 | 0.08213 | 0.091986
Minnesota | MN | Transportation | N2O | 1.0668 | 0.88926
Minnesota | MN | Transportation | Other |  | 0
Minnesota | MN | Industry | CO2 | 15.0288 | 15.0288
Minnesota | MN | Industry | CH4 | 1.7935 | 2.0088
Minnesota | MN | Industry | N2O | 0.064796 | 0.88926
Minnesota | MN | Industry | Other | 1.9438 | 1.9438
Nevada | NV | Electricity | CO2 | 26.1212 | 26.1212
Nevada | NV | Electricity | CH4 | 0.0084861 | 0.0095044
Nevada | NV | Electricity | N2O | 0.090508 | 0.88926
Nevada | NV | Electricity | Other |  | 0
Nevada | NV | Buildings | CO2 | 3.981 | 3.981
Nevada | NV | Buildings | CH4 | 0.02571 | 0.028795
Nevada | NV | Buildings | N2O | 0.0056118 | 0.88926
Nevada | NV | Buildings | Other |  | 0
Nevada | NV | Transportation | CO2 | 16.7842 | 16.7842
Nevada | NV | Transportation | CH4 | 0.08213 | 0.091986
Nevada | NV | Transportation | N2O | 1.0668 | 0.88926
Nevada | NV | Transportation | Other |  | 0
Nevada | NV | Industry | CO2 | 3.5286 | 3.5286
Nevada | NV | Industry | CH4 | 1.1302 | 1.2658
Nevada | NV | Industry | N2O | 0.0069109 | 0.88926
Nevada | NV | Industry | Other | 0.90403 | 0.90403
New Jersey | NJ | Electricity | CO2 | 19.0734 | 19.0734
New Jersey | NJ | Electricity | CH4 | 0.0068026 | 0.0076189
New Jersey | NJ | Electricity | N2O | 0.060823 | 0.88926
New Jersey | NJ | Electricity | Other |  | 0
New Jersey | NJ | Buildings | CO2 | 28.1999 | 28.1999
New Jersey | NJ | Buildings | CH4 | 0.082089 | 0.091939
New Jersey | NJ | Buildings | N2O | 0.027936 | 0.88926
New Jersey | NJ | Buildings | Other |  | 0
New Jersey | NJ | Transportation | CO2 | 69.3072 | 69.3072
New Jersey | NJ | Transportation | CH4 | 0.08213 | 0.091986
New Jersey | NJ | Transportation | N2O | 1.0668 | 0.88926
New Jersey | NJ | Transportation | Other |  | 0
New Jersey | NJ | Industry | CO2 | 15.1565 | 15.1565
New Jersey | NJ | Industry | CH4 | 2.7113 | 3.0367
New Jersey | NJ | Industry | N2O | 0.024609 | 0.88926
New Jersey | NJ | Industry | Other | 3.2071 | 3.2071
New Mexico | NM | Electricity | CO2 | 31.7617 | 31.7617
New Mexico | NM | Electricity | CH4 | 0.0089101 | 0.0099793
New Mexico | NM | Electricity | N2O | 0.14239 | 0.88926
New Mexico | NM | Electricity | Other |  | 0
New Mexico | NM | Buildings | CO2 | 3.969 | 3.969
New Mexico | NM | Buildings | CH4 | 0.084685 | 0.094848
New Mexico | NM | Buildings | N2O | 0.015743 | 0.88926
New Mexico | NM | Buildings | Other |  | 0
New Mexico | NM | Transportation | CO2 | 15.3266 | 15.3266
New Mexico | NM | Transportation | CH4 | 0.08213 | 0.091986
New Mexico | NM | Transportation | N2O | 1.0668 | 0.88926
New Mexico | NM | Transportation | Other |  | 0
New Mexico | NM | Industry | CO2 | 8.8772 | 8.8772
New Mexico | NM | Industry | CH4 | 7.7229 | 8.6496
New Mexico | NM | Industry | N2O | 0.0089554 | 0.88926
New Mexico | NM | Industry | Other | 0.70776 | 0.70776
North Carolina | NC | Electricity | CO2 | 72.8973 | 72.8973
North Carolina | NC | Electricity | CH4 | 0.024073 | 0.026962
North Carolina | NC | Electricity | N2O | 0.35226 | 0.88926
North Carolina | NC | Electricity | Other |  | 0
North Carolina | NC | Buildings | CO2 | 11.6034 | 11.6034
North Carolina | NC | Buildings | CH4 | 0.16279 | 0.18232
North Carolina | NC | Buildings | N2O | 0.038347 | 0.88926
North Carolina | NC | Buildings | Other |  | 0
North Carolina | NC | Transportation | CO2 | 53.4212 | 53.4212
North Carolina | NC | Transportation | CH4 | 0.08213 | 0.091986
North Carolina | NC | Transportation | N2O | 1.0668 | 0.88926
North Carolina | NC | Transportation | Other |  | 0
North Carolina | NC | Industry | CO2 | 15.2553 | 15.2553
North Carolina | NC | Industry | CH4 | 2.0013 | 2.2414
North Carolina | NC | Industry | N2O | 0.1035 | 0.88926
North Carolina | NC | Industry | Other | 3.5054 | 3.5054
Ohio | OH | Electricity | CO2 | 129.2549 | 129.2549
Ohio | OH | Electricity | CH4 | 0.036718 | 0.041124
Ohio | OH | Electricity | N2O | 0.61809 | 0.88926
Ohio | OH | Electricity | Other |  | 0
Ohio | OH | Buildings | CO2 | 31.4475 | 31.4475
Ohio | OH | Buildings | CH4 | 0.25429 | 0.2848
Ohio | OH | Buildings | N2O | 0.054327 | 0.88926
Ohio | OH | Buildings | Other |  | 0
Ohio | OH | Transportation | CO2 | 71.0774 | 71.0774
Ohio | OH | Transportation | CH4 | 0.08213 | 0.091986
Ohio | OH | Transportation | N2O | 1.0668 | 0.88926
Ohio | OH | Transportation | Other |  | 0
Ohio | OH | Industry | CO2 | 50.3829 | 50.3829
Ohio | OH | Industry | CH4 | 9.9921 | 11.1911
Ohio | OH | Industry | N2O | 0.072959 | 0.88926
Ohio | OH | Industry | Other | 4.6266 | 4.6266
Oregon | OR | Electricity | CO2 | 8.0496 | 8.0496
Oregon | OR | Electricity | CH4 | 0.0075453 | 0.0084507
Oregon | OR | Electricity | N2O | 0.02547 | 0.88926
Oregon | OR | Electricity | Other |  | 0
Oregon | OR | Buildings | CO2 | 4.512 | 4.512
Oregon | OR | Buildings | CH4 | 0.093048 | 0.10421
Oregon | OR | Buildings | N2O | 0.016947 | 0.88926
Oregon | OR | Buildings | Other |  | 0
Oregon | OR | Transportation | CO2 | 23.3197 | 23.3197
Oregon | OR | Transportation | CH4 | 0.08213 | 0.091986
Oregon | OR | Transportation | N2O | 1.0668 | 0.88926
Oregon | OR | Transportation | Other |  | 0
Oregon | OR | Industry | CO2 | 6.2774 | 6.2774
Oregon | OR | Industry | CH4 | 0.90505 | 1.0137
Oregon | OR | Industry | N2O | 0.034265 | 0.88926
Oregon | OR | Industry | Other | 2.5067 | 2.5067
Pennsylvania | PA | Electricity | CO2 | 120.9685 | 120.9685
Pennsylvania | PA | Electricity | CH4 | 0.039464 | 0.044199
Pennsylvania | PA | Electricity | N2O | 0.56392 | 0.88926
Pennsylvania | PA | Electricity | Other |  | 0
Pennsylvania | PA | Buildings | CO2 | 36.8479 | 36.8479
Pennsylvania | PA | Buildings | CH4 | 0.23613 | 0.26447
Pennsylvania | PA | Buildings | N2O | 0.072007 | 0.88926
Pennsylvania | PA | Buildings | Other |  | 0
Pennsylvania | PA | Transportation | CO2 | 72.6061 | 72.6061
Pennsylvania | PA | Transportation | CH4 | 0.08213 | 0.091986
Pennsylvania | PA | Transportation | N2O | 1.0668 | 0.88926
Pennsylvania | PA | Transportation | Other |  | 0
Pennsylvania | PA | Industry | CO2 | 55.4726 | 55.4726
Pennsylvania | PA | Industry | CH4 | 27.9015 | 31.2497
Pennsylvania | PA | Industry | N2O | 0.098686 | 0.88926
Pennsylvania | PA | Industry | Other | 4.6418 | 4.6418
Texas | TX | Electricity | CO2 | 228.9053 | 228.9053
Texas | TX | Electricity | CH4 | 0.076063 | 0.08519
Texas | TX | Electricity | N2O | 0.73977 | 0.88926
Texas | TX | Electricity | Other |  | 0
Texas | TX | Buildings | CO2 | 22.6214 | 22.6214
Texas | TX | Buildings | CH4 | 0.20812 | 0.23309
Texas | TX | Buildings | N2O | 0.044031 | 0.88926
Texas | TX | Buildings | Other |  | 0
Texas | TX | Transportation | CO2 | 194.3827 | 194.3827
Texas | TX | Transportation | CH4 | 0.08213 | 0.091986
Texas | TX | Transportation | N2O | 1.0668 | 0.88926
Texas | TX | Transportation | Other |  | 0
Texas | TX | Industry | CO2 | 239.0399 | 239.0399
Texas | TX | Industry | CH4 | 49.593 | 55.5442
Texas | TX | Industry | N2O | 0.31381 | 0.88926
Texas | TX | Industry | Other | 9.6342 | 9.6342
Virginia | VA | Electricity | CO2 | 40.9157 | 40.9157
Virginia | VA | Electricity | CH4 | 0.018761 | 0.021013
Virginia | VA | Electricity | N2O | 0.18168 | 0.88926
Virginia | VA | Electricity | Other |  | 0
Virginia | VA | Buildings | CO2 | 14.0558 | 14.0558
Virginia | VA | Buildings | CH4 | 0.16596 | 0.18588
Virginia | VA | Buildings | N2O | 0.039169 | 0.88926
Virginia | VA | Buildings | Other |  | 0
Virginia | VA | Transportation | CO2 | 55.5317 | 55.5317
Virginia | VA | Transportation | CH4 | 0.08213 | 0.091986
Virginia | VA | Transportation | N2O | 1.0668 | 0.88926
Virginia | VA | Transportation | Other |  | 0
Virginia | VA | Industry | CO2 | 19.7345 | 19.7345
Virginia | VA | Industry | CH4 | 7.4962 | 8.3957
Virginia | VA | Industry | N2O | 0.11874 | 0.88926
Virginia | VA | Industry | Other | 2.8546 | 2.8546
Wisconsin | WI | Electricity | CO2 | 48.066 | 48.066
Wisconsin | WI | Electricity | CH4 | 0.015388 | 0.017235
Wisconsin | WI | Electricity | N2O | 0.21784 | 0.88926
Wisconsin | WI | Electricity | Other |  | 0
Wisconsin | WI | Buildings | CO2 | 16.0878 | 16.0878
Wisconsin | WI | Buildings | CH4 | 0.2532 | 0.28358
Wisconsin | WI | Buildings | N2O | 0.052062 | 0.88926
Wisconsin | WI | Buildings | Other |  | 0
Wisconsin | WI | Transportation | CO2 | 30.1882 | 30.1882
Wisconsin | WI | Transportation | CH4 | 0.08213 | 0.091986
Wisconsin | WI | Transportation | N2O | 1.0668 | 0.88926
Wisconsin | WI | Transportation | Other |  | 0
Wisconsin | WI | Industry | CO2 | 16.9566 | 16.9566
Wisconsin | WI | Industry | CH4 | 1.9066 | 2.1354
Wisconsin | WI | Industry | N2O | 0.10263 | 0.88926
Wisconsin | WI | Industry | Other | 2.0789 | 2.0789

## US EPS Pollutant
GWP
CH4 | 28
N2O | 265
Agriculture (g pollutant) | 2019 | 2020 | 2021 | 2022 | 2023 | 2024 | 2025 | 2026 | 2027 | 2028 | 2029 | 2030 | 2031 | 2032 | 2033 | 2034 | 2035 | 2036 | 2037 | 2038 | 2039 | 2040 | 2041 | 2042 | 2043 | 2044 | 2045 | 2046 | 2047 | 2048 | 2049 | 2050
Industrial Sector Pollutant Emissions[agriculture,CO2] : MostRecentRun | 67013200000000 | 59752000000000 | 62754800000000 | 64765300000000 | 65863500000000 | 67148000000000 | 68556900000000 | 69881400000000 | 70942000000000 | 71948500000000 | 72746800000000 | 73539200000000 | 74630700000000 | 75721600000000 | 76518800000000 | 77224100000000 | 77906900000000 | 78554900000000 | 79217200000000 | 79876800000000 | 80541100000000 | 81187000000000 | 81840500000000 | 82472800000000 | 83137400000000 | 83824000000000 | 84539300000000 | 85242300000000 | 85948900000000 | 86689800000000 | 87436500000000 | 88182400000000
Industrial Sector Pollutant Emissions[agriculture,CH4] : MostRecentRun | 10623600000000 | 9730180000000 | 9992470000000 | 10159200000000 | 10245800000000 | 10351200000000 | 10471400000000 | 10560900000000 | 10633200000000 | 10690600000000 | 10714500000000 | 10729800000000 | 10778900000000 | 10808500000000 | 10827500000000 | 10824000000000 | 10820400000000 | 10809700000000 | 10795500000000 | 10781200000000 | 10770500000000 | 10756200000000 | 10727700000000 | 10699100000000 | 10670600000000 | 10642000000000 | 10613500000000 | 10577800000000 | 10542100000000 | 10506400000000 | 10470800000000 | 10435100000000
Industrial Sector Pollutant Emissions[agriculture,N2O] : MostRecentRun | 1057770000000 | 978341000000 | 1015420000000 | 1043200000000 | 1062960000000 | 1085200000000 | 1108430000000 | 1130080000000 | 1149680000000 | 1167810000000 | 1182320000000 | 1196320000000 | 1206310000000 | 1213800000000 | 1220100000000 | 1224260000000 | 1228040000000 | 1231820000000 | 1235590000000 | 1239370000000 | 1243150000000 | 1246930000000 | 1249950000000 | 1252970000000 | 1256000000000 | 1259020000000 | 1262050000000 | 1265070000000 | 1267720000000 | 1270740000000 | 1273390000000 | 1276410000000
Waste (g pollutant)
Industrial Sector Pollutant Emissions[waste management,CH4] : MostRecentRun | 5317860000000 | 4890200000000 | 5060320000000 | 5183530000000 | 5266610000000 | 5359960000000 | 5456290000000 | 5558630000000 | 5650850000000 | 5734070000000 | 5801210000000 | 5862260000000 | 5954930000000 | 6037410000000 | 6114290000000 | 6178570000000 | 6242860000000 | 6310710000000 | 6378570000000 | 6446430000000 | 6514290000000 | 6582140000000 | 6650000000000 | 6717860000000 | 6789290000000 | 6857140000000 | 6925000000000 | 6996430000000 | 7064290000000 | 7132140000000 | 7203570000000 | 7271430000000
Industrial Sector Pollutant Emissions[waste management,N2O] : MostRecentRun | 22667900000 | 20788500000 | 21408200000 | 21825500000 | 22075300000 | 22363200000 | 22679900000 | 22965500000 | 23207500000 | 23425500000 | 23562700000 | 23689200000 | 23902800000 | 24070600000 | 24218900000 | 24317000000 | 24415100000 | 24501900000 | 24588700000 | 24675500000 | 24762300000 | 24849100000 | 24928300000 | 25007500000 | 25086800000 | 25166000000 | 25245300000 | 25320800000 | 25396200000 | 25471700000 | 25550900000 | 25626400000
Agriculture (g CO2e) | 2019 | 2020 | 2021 | 2022 | 2023 | 2024 | 2025 | 2026 | 2027 | 2028 | 2029 | 2030 | 2031 | 2032 | 2033 | 2034 | 2035 | 2036 | 2037 | 2038 | 2039 | 2040 | 2041 | 2042 | 2043 | 2044 | 2045 | 2046 | 2047 | 2048 | 2049 | 2050
Industrial Sector Pollutant Emissions[agriculture,CO2] : MostRecentRun | 67013200000000 | 59752000000000 | 62754800000000 | 64765300000000 | 65863500000000 | 67148000000000 | 68556900000000 | 69881400000000 | 70942000000000 | 71948500000000 | 72746800000000 | 73539200000000 | 74630700000000 | 75721600000000 | 76518800000000 | 77224100000000 | 77906900000000 | 78554900000000 | 79217200000000 | 79876800000000 | 80541100000000 | 81187000000000 | 81840500000000 | 82472800000000 | 83137400000000 | 83824000000000 | 84539300000000 | 85242300000000 | 85948900000000 | 86689800000000 | 87436500000000 | 88182400000000
Industrial Sector Pollutant Emissions[agriculture,CH4] : MostRecentRun | 297460800000000 | 272445040000000 | 279789160000000 | 284457600000000 | 286882400000000 | 289833600000000 | 293199200000000 | 295705200000000 | 297729600000000 | 299336800000000 | 300006000000000 | 300434400000000 | 301809200000000 | 302638000000000 | 303170000000000 | 303072000000000 | 302971200000000 | 302671600000000 | 302274000000000 | 301873600000000 | 301574000000000 | 301173600000000 | 300375600000000 | 299574800000000 | 298776800000000 | 297976000000000 | 297178000000000 | 296178400000000 | 295178800000000 | 294179200000000 | 293182400000000 | 292182800000000
Industrial Sector Pollutant Emissions[agriculture,N2O] : MostRecentRun | 280309050000000 | 259260365000000 | 269086300000000 | 276448000000000 | 281684400000000 | 287578000000000 | 293733950000000 | 299471200000000 | 304665200000000 | 309469650000000 | 313314800000000 | 317024800000000 | 319672150000000 | 321657000000000 | 323326500000000 | 324428900000000 | 325430600000000 | 326432300000000 | 327431350000000 | 328433050000000 | 329434750000000 | 330436450000000 | 331236750000000 | 332037050000000 | 332840000000000 | 333640300000000 | 334443250000000 | 335243550000000 | 335945800000000 | 336746100000000 | 337448350000000 | 338248650000000
Waste (g CO2e)
Industrial Sector Pollutant Emissions[waste management,CH4] : MostRecentRun | 148900080000000 | 136925600000000 | 141688960000000 | 145138840000000 | 147465080000000 | 150078880000000 | 152776120000000 | 155641640000000 | 158223800000000 | 160553960000000 | 162433880000000 | 164143280000000 | 166738040000000 | 169047480000000 | 171200120000000 | 172999960000000 | 174800080000000 | 176699880000000 | 178599960000000 | 180500040000000 | 182400120000000 | 184299920000000 | 186200000000000 | 188100080000000 | 190100120000000 | 191999920000000 | 193900000000000 | 195900040000000 | 197800120000000 | 199699920000000 | 201699960000000 | 203600040000000
Industrial Sector Pollutant Emissions[waste management,N2O] : MostRecentRun | 6006993500000 | 5508952500000 | 5673173000000 | 5783757500000 | 5849954500000 | 5926248000000 | 6010173500000 | 6085857500000 | 6149987500000 | 6207757500000 | 6244115500000 | 6277638000000 | 6334242000000 | 6378709000000 | 6418008500000 | 6444005000000 | 6470001500000 | 6493003500000 | 6516005500000 | 6539007500000 | 6562009500000 | 6585011500000 | 6605999500000 | 6626987500000 | 6648002000000 | 6668990000000 | 6690004500000 | 6710012000000 | 6729993000000 | 6750000500000 | 6770988500000 | 6790996000000
Time (Year) | 2019 | 2020 | 2021 | 2022 | 2023 | 2024 | 2025 | 2026 | 2027 | 2028 | 2029 | 2030 | 2031 | 2032 | 2033 | 2034 | 2035 | 2036 | 2037 | 2038 | 2039 | 2040 | 2041 | 2042 | 2043 | 2044 | 2045 | 2046 | 2047 | 2048 | 2049 | 2050
Industrial Sector Pollutant Emissions[cement and other carbonates,CO2] : MostRecentRun | 87133900000000 | 78485700000000 | 81544200000000 | 84099700000000 | 85678000000000 | 87397300000000 | 89172200000000 | 90837500000000 | 92139000000000 | 93350000000000 | 94213100000000 | 95001600000000 | 96050000000000 | 96910700000000 | 97709500000000 | 98355200000000 | 98765800000000 | 99784500000000 | 100785000000000 | 101798000000000 | 102790000000000 | 103856000000000 | 104943000000000 | 105994000000000 | 107068000000000 | 108183000000000 | 109315000000000 | 110440000000000 | 111534000000000 | 112650000000000 | 113796000000000 | 114909000000000
Industrial Sector Pollutant Emissions[cement and other carbonates,VOC] : MostRecentRun | 160331000 | 135099000 | 137544000 | 142129000 | 144130000 | 146479000 | 148729000 | 150904000 | 151706000 | 152934000 | 153923000 | 154949000 | 156604000 | 157869000 | 159349000 | 161168000 | 161195000 | 164637000 | 167686000 | 170559000 | 172988000 | 175963000 | 179259000 | 181978000 | 184937000 | 188528000 | 192283000 | 195845000 | 199022000 | 202471000 | 205778000 | 208813000
Industrial Sector Pollutant Emissions[cement and other carbonates,CO] : MostRecentRun | 5304580000 | 4296210000 | 4455220000 | 4635240000 | 4693370000 | 4754580000 | 4809840000 | 4851130000 | 4835390000 | 4812910000 | 4766640000 | 4713180000 | 4646810000 | 4567860000 | 4489730000 | 4414550000 | 4278730000 | 4296090000 | 4307580000 | 4320580000 | 4331030000 | 4356900000 | 4389110000 | 4413290000 | 4441770000 | 4485800000 | 4532260000 | 4576570000 | 4613590000 | 4654810000 | 4697360000 | 4736690000
Industrial Sector Pollutant Emissions[cement and other carbonates,NOx] : MostRecentRun | 22699500000 | 18480400000 | 19287300000 | 20145800000 | 20408200000 | 20665400000 | 20897400000 | 21045800000 | 20898200000 | 20709200000 | 20393400000 | 20031800000 | 19562000000 | 19043500000 | 18516400000 | 17994100000 | 17228500000 | 17161700000 | 17089700000 | 17032900000 | 16977500000 | 16987500000 | 17023200000 | 17036400000 | 17069600000 | 17155800000 | 17257100000 | 17349600000 | 17420600000 | 17506000000 | 17600900000 | 17691300000
Industrial Sector Pollutant Emissions[cement and other carbonates,PM10] : MostRecentRun | 1090710000 | 815649000 | 852348000 | 895740000 | 913242000 | 935248000 | 953938000 | 974411000 | 982849000 | 994000000 | 1001650000 | 1008910000 | 1015160000 | 1018200000 | 1022040000 | 1025940000 | 1011590000 | 1031120000 | 1043060000 | 1057420000 | 1073740000 | 1089920000 | 1106960000 | 1122410000 | 1137870000 | 1159720000 | 1180840000 | 1202230000 | 1219150000 | 1236720000 | 1257230000 | 1274440000
Industrial Sector Pollutant Emissions[cement and other carbonates,PM25] : MostRecentRun | 822308000 | 637968000 | 661131000 | 689510000 | 700077000 | 712822000 | 723866000 | 734867000 | 737567000 | 741214000 | 742068000 | 742449000 | 742241000 | 739743000 | 737799000 | 736181000 | 722639000 | 733173000 | 740117000 | 747949000 | 756179000 | 765531000 | 775700000 | 784514000 | 793575000 | 806458000 | 819091000 | 831720000 | 841970000 | 852807000 | 864827000 | 875289000
Industrial Sector Pollutant Emissions[cement and other carbonates,SOx] : MostRecentRun | 86241100000 | 70741200000 | 74623000000 | 78494500000 | 79693000000 | 80824500000 | 81846100000 | 82476100000 | 81761900000 | 80817200000 | 79293600000 | 77536100000 | 75149400000 | 72607400000 | 69979700000 | 67347300000 | 63852900000 | 63185300000 | 62537800000 | 62001900000 | 61529900000 | 61285900000 | 61140000000 | 60946300000 | 60849500000 | 60913600000 | 61075800000 | 61190300000 | 61239400000 | 61337800000 | 61499600000 | 61647900000
Industrial Sector Pollutant Emissions[cement and other carbonates,BC] : MostRecentRun | 60840500 | 47421200 | 48391900 | 49982400 | 50649400 | 51534700 | 52314000 | 53170700 | 53625600 | 54236200 | 54758000 | 55312300 | 56082900 | 56663800 | 57342900 | 58090900 | 57932200 | 59298500 | 60355900 | 61415100 | 62416100 | 63532800 | 64722700 | 65749100 | 66795200 | 68164000 | 69502300 | 70831700 | 71961600 | 73155400 | 74392100 | 75491200
Industrial Sector Pollutant Emissions[cement and other carbonates,OC] : MostRecentRun | 132891000 | 105543000 | 106155000 | 108319000 | 109174000 | 110407000 | 111524000 | 112719000 | 113413000 | 114376000 | 115237000 | 116217000 | 117943000 | 119232000 | 120793000 | 122563000 | 122503000 | 125405000 | 127855000 | 130128000 | 132071000 | 134449000 | 137001000 | 139138000 | 141320000 | 144128000 | 146852000 | 149553000 | 151928000 | 154457000 | 156918000 | 159194000
Industrial Sector Pollutant Emissions[cement and other carbonates,CH4] : MostRecentRun | 1981450000 | 1627690000 | 1699850000 | 1773850000 | 1794650000 | 1813430000 | 1830560000 | 1838440000 | 1819810000 | 1795720000 | 1759500000 | 1718610000 | 1666420000 | 1610190000 | 1552750000 | 1495590000 | 1419020000 | 1404240000 | 1391320000 | 1379360000 | 1367180000 | 1361690000 | 1358400000 | 1353560000 | 1350630000 | 1351070000 | 1353120000 | 1354330000 | 1354840000 | 1356480000 | 1358320000 | 1360850000
Industrial Sector Pollutant Emissions[cement and other carbonates,N2O] : MostRecentRun | 297997000 | 243409000 | 253907000 | 264745000 | 267770000 | 270537000 | 273042000 | 274223000 | 271511000 | 268044000 | 262794000 | 256874000 | 249340000 | 241175000 | 232855000 | 224568000 | 213266000 | 211250000 | 209445000 | 207783000 | 206100000 | 205399000 | 205015000 | 204399000 | 204039000 | 204231000 | 204620000 | 204908000 | 205064000 | 205381000 | 205749000 | 206204000
Industrial Sector Pollutant Emissions[cement and other carbonates,F gases] : MostRecentRun | 0 | 0 | 0 | 0 | 0 | 0 | 0 | 0 | 0 | 0 | 0 | 0 | 0 | 0 | 0 | 0 | 0 | 0 | 0 | 0 | 0 | 0 | 0 | 0 | 0 | 0 | 0 | 0 | 0 | 0 | 0 | 0
Industrial Sector Pollutant Emissions[natural gas and petroleum systems,CO2] : MostRecentRun | 410401000000000 | 387368000000000 | 398396000000000 | 411459000000000 | 415080000000000 | 421724000000000 | 428387000000000 | 434953000000000 | 434496000000000 | 438229000000000 | 439046000000000 | 435048000000000 | 436718000000000 | 439967000000000 | 439304000000000 | 443885000000000 | 444702000000000 | 444087000000000 | 449185000000000 | 450136000000000 | 451813000000000 | 454082000000000 | 456414000000000 | 457562000000000 | 458742000000000 | 460071000000000 | 461750000000000 | 461351000000000 | 464655000000000 | 467149000000000 | 468695000000000 | 468795000000000
Industrial Sector Pollutant Emissions[natural gas and petroleum systems,VOC] : MostRecentRun | 11298300000 | 10567500000 | 10945100000 | 11343200000 | 11474900000 | 11703400000 | 11900000000 | 12134100000 | 12140700000 | 12268900000 | 12298300000 | 12125000000 | 12178500000 | 12312000000 | 12318500000 | 12496600000 | 12541700000 | 12522400000 | 12715900000 | 12757700000 | 12805700000 | 12943100000 | 13029100000 | 13094300000 | 13156400000 | 13221300000 | 13298400000 | 13292400000 | 13472100000 | 13590800000 | 13669900000 | 13653600000
Industrial Sector Pollutant Emissions[natural gas and petroleum systems,CO] : MostRecentRun | 134310000000 | 126290000000 | 129947000000 | 134372000000 | 135522000000 | 137775000000 | 139945000000 | 142299000000 | 142179000000 | 143557000000 | 143845000000 | 142329000000 | 142975000000 | 144267000000 | 144166000000 | 145958000000 | 146374000000 | 146179000000 | 148104000000 | 148498000000 | 149113000000 | 150131000000 | 151091000000 | 151667000000 | 152242000000 | 152838000000 | 153566000000 | 153512000000 | 155006000000 | 156120000000 | 156874000000 | 157010000000
Industrial Sector Pollutant Emissions[natural gas and petroleum systems,NOx] : MostRecentRun | 532930000000 | 504996000000 | 513390000000 | 528806000000 | 530606000000 | 536479000000 | 543899000000 | 550445000000 | 548770000000 | 553333000000 | 554063000000 | 551618000000 | 554242000000 | 557471000000 | 555973000000 | 560949000000 | 561834000000 | 561307000000 | 566497000000 | 567422000000 | 570155000000 | 570297000000 | 573716000000 | 574769000000 | 576040000000 | 577284000000 | 578966000000 | 578865000000 | 580719000000 | 583271000000 | 585099000000 | 587827000000
Industrial Sector Pollutant Emissions[natural gas and petroleum systems,PM10] : MostRecentRun | 70294300000 | 67117600000 | 67960000000 | 70080700000 | 70293800000 | 71041900000 | 72081500000 | 72886100000 | 72535000000 | 73082300000 | 73175200000 | 72908400000 | 73248000000 | 73617600000 | 73330900000 | 73971000000 | 74062500000 | 73971700000 | 74621200000 | 74709100000 | 75089400000 | 74928400000 | 75366100000 | 75429500000 | 75532800000 | 75661400000 | 75844500000 | 75831100000 | 75900800000 | 76150900000 | 76320700000 | 76714200000
Industrial Sector Pollutant Emissions[natural gas and petroleum systems,PM25] : MostRecentRun | 50445100000 | 48051200000 | 48781800000 | 50331200000 | 50532800000 | 51123500000 | 51883700000 | 52513300000 | 52293600000 | 52706600000 | 52780400000 | 52523800000 | 52767000000 | 53069400000 | 52890300000 | 53387000000 | 53467900000 | 53400500000 | 53911000000 | 53988000000 | 54254100000 | 54220900000 | 54542800000 | 54616100000 | 54713200000 | 54827600000 | 54982900000 | 54971300000 | 55106300000 | 55325200000 | 55473200000 | 55715700000
Industrial Sector Pollutant Emissions[natural gas and petroleum systems,SOx] : MostRecentRun | 799232000000 | 765169000000 | 773997000000 | 796217000000 | 796564000000 | 802698000000 | 813494000000 | 820512000000 | 815865000000 | 821425000000 | 822170000000 | 821919000000 | 825853000000 | 828616000000 | 824668000000 | 830194000000 | 830643000000 | 829842000000 | 835251000000 | 835772000000 | 840240000000 | 835577000000 | 840194000000 | 840021000000 | 840457000000 | 841057000000 | 842206000000 | 842146000000 | 839926000000 | 841359000000 | 842428000000 | 848515000000
Industrial Sector Pollutant Emissions[natural gas and petroleum systems,BC] : MostRecentRun | 3308050000 | 3111360000 | 3201410000 | 3312710000 | 3342950000 | 3400610000 | 3455390000 | 3515130000 | 3512130000 | 3546430000 | 3553810000 | 3514110000 | 3529900000 | 3562830000 | 3560540000 | 3606280000 | 3616970000 | 3611820000 | 3660940000 | 3670940000 | 3686060000 | 3712900000 | 3736800000 | 3751460000 | 3765980000 | 3781300000 | 3799930000 | 3798520000 | 3837290000 | 3865620000 | 3884620000 | 3886590000
Industrial Sector Pollutant Emissions[natural gas and petroleum systems,OC] : MostRecentRun | 6567260000 | 6137880000 | 6359720000 | 6590960000 | 6668420000 | 6802250000 | 6916290000 | 7053610000 | 7058900000 | 7134160000 | 7151400000 | 7049280000 | 7080460000 | 7159070000 | 7163910000 | 7268170000 | 7294830000 | 7283750000 | 7397210000 | 7422000000 | 7449700000 | 7532110000 | 7582390000 | 7621290000 | 7658260000 | 7696570000 | 7742070000 | 7738590000 | 7845640000 | 7915920000 | 7962900000 | 7952580000
Industrial Sector Pollutant Emissions[natural gas and petroleum systems,CH4] : MostRecentRun | 11389000000000 | 10572200000000 | 10921900000000 | 11169800000000 | 11330700000000 | 11513500000000 | 11709900000000 | 11844100000000 | 11958900000000 | 12061400000000 | 12122300000000 | 12177500000000 | 12230000000000 | 12264200000000 | 12282500000000 | 12275500000000 | 12272000000000 | 12318400000000 | 12364900000000 | 12411400000000 | 12461400000000 | 12507900000000 | 12515100000000 | 12525800000000 | 12536600000000 | 12547300000000 | 12554500000000 | 12550900000000 | 12543900000000 | 12536800000000 | 12533200000000 | 12526100000000
Industrial Sector Pollutant Emissions[natural gas and petroleum systems,N2O] : MostRecentRun | 1663770000 | 1586660000 | 1622890000 | 1674250000 | 1681250000 | 1700850000 | 1726290000 | 1746960000 | 1739640000 | 1753000000 | 1755510000 | 1747280000 | 1755340000 | 1765150000 | 1759150000 | 1775280000 | 1777860000 | 1775580000 | 1792090000 | 1794490000 | 1803170000 | 1801510000 | 1811880000 | 1813980000 | 1816890000 | 1820520000 | 1825460000 | 1825110000 | 1828910000 | 1835700000 | 1840220000 | 1848060000
Industrial Sector Pollutant Emissions[natural gas and petroleum systems,F gases] : MostRecentRun | 0 | 0 | 0 | 0 | 0 | 0 | 0 | 0 | 0 | 0 | 0 | 0 | 0 | 0 | 0 | 0 | 0 | 0 | 0 | 0 | 0 | 0 | 0 | 0 | 0 | 0 | 0 | 0 | 0 | 0 | 0 | 0
Industrial Sector Pollutant Emissions[iron and steel,CO2] : MostRecentRun | 79680600000000 | 73648600000000 | 74077900000000 | 75212000000000 | 76563500000000 | 77785900000000 | 78882100000000 | 79831400000000 | 80666800000000 | 81414800000000 | 81933500000000 | 82446300000000 | 83094900000000 | 83256100000000 | 83197100000000 | 83061500000000 | 83205000000000 | 83610800000000 | 84160800000000 | 84763000000000 | 85372700000000 | 86023900000000 | 86628200000000 | 87232700000000 | 87813000000000 | 88399200000000 | 88960900000000 | 89490100000000 | 89924800000000 | 90394200000000 | 90785800000000 | 91083500000000
Industrial Sector Pollutant Emissions[iron and steel,VOC] : MostRecentRun | 1049740000 | 1003650000 | 970638000 | 972296000 | 985892000 | 999991000 | 1004400000 | 1003850000 | 1004750000 | 1005210000 | 1003570000 | 1002010000 | 995987000 | 971268000 | 938505000 | 908406000 | 891501000 | 885282000 | 885894000 | 888909000 | 892853000 | 898471000 | 903052000 | 907221000 | 911599000 | 915237000 | 917938000 | 919988000 | 918963000 | 917903000 | 914271000 | 906616000
Industrial Sector Pollutant Emissions[iron and steel,CO] : MostRecentRun | 11337800000 | 10433500000 | 10099300000 | 10143300000 | 10341900000 | 10493200000 | 10565400000 | 10592500000 | 10610700000 | 10619100000 | 10602300000 | 10590700000 | 10537200000 | 10329100000 | 10054900000 | 9795010000 | 9646280000 | 9597400000 | 9604810000 | 9636540000 | 9669840000 | 9718860000 | 9753520000 | 9787770000 | 9815100000 | 9841270000 | 9858560000 | 9864810000 | 9839250000 | 9820820000 | 9776760000 | 9695260000
Industrial Sector Pollutant Emissions[iron and steel,NOx] : MostRecentRun | 26712800000 | 23631200000 | 22780700000 | 22872900000 | 23468200000 | 23776100000 | 23979400000 | 24112300000 | 24159600000 | 24177500000 | 24124700000 | 24100400000 | 24012100000 | 23702500000 | 23299200000 | 22883400000 | 22632600000 | 22572000000 | 22589500000 | 22657200000 | 22707500000 | 22784000000 | 22815600000 | 22862800000 | 22866200000 | 22886300000 | 22888900000 | 22858500000 | 22755200000 | 22690800000 | 22568000000 | 22382000000
Industrial Sector Pollutant Emissions[iron and steel,PM10] : MostRecentRun | 2313960000 | 1831590000 | 1857590000 | 1947960000 | 2025060000 | 2093570000 | 2147760000 | 2188880000 | 2212260000 | 2230030000 | 2240110000 | 2252840000 | 2242100000 | 2213470000 | 2173980000 | 2135840000 | 2115410000 | 2112840000 | 2117000000 | 2127720000 | 2135650000 | 2146440000 | 2155310000 | 2161030000 | 2165620000 | 2170240000 | 2173500000 | 2171900000 | 2163090000 | 2157960000 | 2151860000 | 2136570000
Industrial Sector Pollutant Emissions[iron and steel,PM25] : MostRecentRun | 1908880000 | 1654370000 | 1634180000 | 1672670000 | 1718750000 | 1759060000 | 1785940000 | 1803350000 | 1813900000 | 1821400000 | 1823890000 | 1827650000 | 1818370000 | 1786800000 | 1744520000 | 1704510000 | 1682280000 | 1676290000 | 1678580000 | 1685640000 | 1691960000 | 1700920000 | 1707990000 | 1713640000 | 1718470000 | 1723060000 | 1726280000 | 1726690000 | 1721490000 | 1718110000 | 1712020000 | 1698760000
Industrial Sector Pollutant Emissions[iron and steel,SOx] : MostRecentRun | 56821400000 | 44136500000 | 42608300000 | 43199200000 | 45244100000 | 45879400000 | 46670300000 | 47464900000 | 47684700000 | 47821800000 | 47715600000 | 47766500000 | 47743200000 | 47980000000 | 48299900000 | 48375900000 | 48340100000 | 48508400000 | 48555600000 | 48686100000 | 48680700000 | 48668300000 | 48511900000 | 48449800000 | 48183900000 | 48028800000 | 47854400000 | 47577400000 | 47136500000 | 46891200000 | 46551600000 | 46194600000
Industrial Sector Pollutant Emissions[iron and steel,BC] : MostRecentRun | 256460000 | 236241000 | 230749000 | 233341000 | 237757000 | 242181000 | 244359000 | 245230000 | 245990000 | 246493000 | 246449000 | 246457000 | 245026000 | 239503000 | 232163000 | 225392000 | 221622000 | 220329000 | 220549000 | 221393000 | 222338000 | 223697000 | 224820000 | 225774000 | 226741000 | 227573000 | 228192000 | 228552000 | 228169000 | 227856000 | 227033000 | 225183000
Industrial Sector Pollutant Emissions[iron and steel,OC] : MostRecentRun | 620084000 | 591320000 | 572719000 | 574305000 | 582505000 | 591166000 | 594067000 | 593908000 | 594607000 | 594861000 | 594021000 | 593142000 | 589578000 | 574908000 | 555549000 | 537782000 | 527825000 | 524099000 | 524484000 | 526303000 | 528581000 | 531934000 | 534693000 | 537172000 | 539719000 | 541895000 | 543522000 | 544668000 | 544079000 | 543468000 | 541374000 | 536796000
Industrial Sector Pollutant Emissions[iron and steel,CH4] : MostRecentRun | 1426430000 | 1276140000 | 1200780000 | 1182190000 | 1212680000 | 1215210000 | 1217400000 | 1219290000 | 1216630000 | 1212750000 | 1205210000 | 1199770000 | 1197650000 | 1189820000 | 1180750000 | 1168190000 | 1159040000 | 1157450000 | 1157610000 | 1159500000 | 1159740000 | 1160840000 | 1158460000 | 1158950000 | 1154980000 | 1153290000 | 1150800000 | 1146660000 | 1139100000 | 1134550000 | 1125820000 | 1115790000
Industrial Sector Pollutant Emissions[iron and steel,N2O] : MostRecentRun | 191836000 | 168552000 | 158627000 | 156387000 | 160884000 | 161256000 | 161765000 | 162281000 | 162007000 | 161507000 | 160517000 | 159831000 | 159631000 | 159003000 | 158368000 | 157159000 | 156181000 | 156095000 | 156126000 | 156381000 | 156341000 | 156409000 | 155989000 | 155979000 | 155297000 | 154980000 | 154564000 | 153885000 | 152768000 | 152109000 | 150908000 | 149565000
Industrial Sector Pollutant Emissions[iron and steel,F gases] : MostRecentRun | 0 | 0 | 0 | 0 | 0 | 0 | 0 | 0 | 0 | 0 | 0 | 0 | 0 | 0 | 0 | 0 | 0 | 0 | 0 | 0 | 0 | 0 | 0 | 0 | 0 | 0 | 0 | 0 | 0 | 0 | 0 | 0
Industrial Sector Pollutant Emissions[chemicals,CO2] : MostRecentRun | 247712000000000 | 229125000000000 | 248163000000000 | 263648000000000 | 275946000000000 | 287166000000000 | 296991000000000 | 304335000000000 | 311533000000000 | 318683000000000 | 325125000000000 | 331834000000000 | 337919000000000 | 343485000000000 | 348440000000000 | 352830000000000 | 357532000000000 | 361505000000000 | 365546000000000 | 369551000000000 | 373826000000000 | 378245000000000 | 382431000000000 | 387160000000000 | 391454000000000 | 396124000000000 | 400696000000000 | 405715000000000 | 410193000000000 | 414809000000000 | 420168000000000 | 424467000000000
Industrial Sector Pollutant Emissions[chemicals,VOC] : MostRecentRun | 8277220000 | 7746190000 | 8377330000 | 8891550000 | 9305620000 | 9663070000 | 9931250000 | 10061100000 | 10226700000 | 10376700000 | 10540100000 | 10711900000 | 10930500000 | 11113900000 | 11267100000 | 11403800000 | 11564400000 | 11707800000 | 11848400000 | 11988400000 | 12147100000 | 12314500000 | 12470300000 | 12650200000 | 12806500000 | 12978600000 | 13147100000 | 13351700000 | 13519300000 | 13701100000 | 13918600000 | 14091900000
Industrial Sector Pollutant Emissions[chemicals,CO] : MostRecentRun | 58397300000 | 51999800000 | 56830100000 | 60452700000 | 63142400000 | 65399200000 | 67160900000 | 68412500000 | 69650900000 | 70903600000 | 72005900000 | 73188700000 | 74522900000 | 75791700000 | 76846100000 | 77821600000 | 78847800000 | 79793100000 | 80778100000 | 81746600000 | 82796700000 | 83885600000 | 84905500000 | 86129700000 | 87191700000 | 88378300000 | 89570000000 | 90964600000 | 92208400000 | 93500900000 | 95033200000 | 96276700000
Industrial Sector Pollutant Emissions[chemicals,NOx] : MostRecentRun | 150428000000 | 133428000000 | 145240000000 | 154264000000 | 160063000000 | 164926000000 | 169182000000 | 174095000000 | 177754000000 | 181914000000 | 184701000000 | 187815000000 | 190692000000 | 193742000000 | 196440000000 | 198986000000 | 201291000000 | 203296000000 | 205539000000 | 207711000000 | 209926000000 | 212192000000 | 214309000000 | 217096000000 | 219457000000 | 222158000000 | 224963000000 | 228065000000 | 231079000000 | 233964000000 | 237357000000 | 239964000000
Industrial Sector Pollutant Emissions[chemicals,PM10] : MostRecentRun | 15931900000 | 12852400000 | 14265500000 | 15219000000 | 15609500000 | 15894500000 | 16249500000 | 17135600000 | 17618900000 | 18273800000 | 18542700000 | 18871400000 | 19021800000 | 19318700000 | 19602100000 | 19889800000 | 20052100000 | 20184500000 | 20391300000 | 20579400000 | 20729200000 | 20864800000 | 20995500000 | 21229900000 | 21423000000 | 21659900000 | 21935700000 | 22190400000 | 22522400000 | 22788000000 | 23085400000 | 23306700000
Industrial Sector Pollutant Emissions[chemicals,PM25] : MostRecentRun | 12821100000 | 11067800000 | 12129000000 | 12902200000 | 13363900000 | 13739100000 | 14082000000 | 14557000000 | 14883400000 | 15273600000 | 15505800000 | 15769800000 | 15989700000 | 16250300000 | 16482500000 | 16705800000 | 16891200000 | 17052700000 | 17244900000 | 17428700000 | 17608900000 | 17789100000 | 17959100000 | 18191400000 | 18388900000 | 18616800000 | 18859400000 | 19118700000 | 19386000000 | 19634700000 | 19923200000 | 20147700000
Industrial Sector Pollutant Emissions[chemicals,SOx] : MostRecentRun | 126565000000 | 75676100000 | 90268100000 | 98493500000 | 96926700000 | 94695300000 | 95926900000 | 111054000000 | 116985000000 | 126634000000 | 128253000000 | 130877000000 | 128481000000 | 129721000000 | 131476000000 | 133651000000 | 132703000000 | 131619000000 | 132018000000 | 132030000000 | 130831000000 | 129169000000 | 127649000000 | 127643000000 | 127339000000 | 127531000000 | 128505000000 | 128196000000 | 130306000000 | 130707000000 | 130893000000 | 130545000000
Industrial Sector Pollutant Emissions[chemicals,BC] : MostRecentRun | 1825160000 | 1650870000 | 1795610000 | 1907300000 | 1989260000 | 2058510000 | 2113470000 | 2155680000 | 2195530000 | 2236530000 | 2271290000 | 2308830000 | 2350730000 | 2390220000 | 2423750000 | 2454630000 | 2486860000 | 2515680000 | 2545780000 | 2575380000 | 2607390000 | 2640590000 | 2671650000 | 2709320000 | 2741890000 | 2778300000 | 2815020000 | 2857710000 | 2895740000 | 2934860000 | 2981140000 | 3018040000
Industrial Sector Pollutant Emissions[chemicals,OC] : MostRecentRun | 4435510000 | 4118370000 | 4457050000 | 4727640000 | 4947160000 | 5135660000 | 5277070000 | 5345430000 | 5433240000 | 5513290000 | 5599940000 | 5691020000 | 5807120000 | 5906370000 | 5988620000 | 6062770000 | 6149200000 | 6227330000 | 6304410000 | 6381270000 | 6467840000 | 6558990000 | 6644030000 | 6742160000 | 6827640000 | 6921780000 | 7014340000 | 7126210000 | 7219060000 | 7319480000 | 7439390000 | 7536090000
Industrial Sector Pollutant Emissions[chemicals,CH4] : MostRecentRun | 5557410000 | 5039830000 | 5436590000 | 5754480000 | 5970530000 | 6157580000 | 6319720000 | 6484130000 | 6613770000 | 6755230000 | 6858900000 | 6973470000 | 7085660000 | 7195990000 | 7293350000 | 7384570000 | 7472090000 | 7548490000 | 7629630000 | 7709430000 | 7792690000 | 7879790000 | 7960480000 | 8064640000 | 8152050000 | 8251520000 | 8352950000 | 8467810000 | 8575110000 | 8679260000 | 8803650000 | 8897420000
Industrial Sector Pollutant Emissions[chemicals,N2O] : MostRecentRun | 65410500000 | 61762600000 | 65856700000 | 69373600000 | 72416600000 | 75621700000 | 78910700000 | 82617100000 | 86195800000 | 89681100000 | 92904500000 | 96093800000 | 100028000000 | 103852000000 | 107552000000 | 111038000000 | 114560000000 | 118684000000 | 122847000000 | 126971000000 | 131134000000 | 135259000000 | 140175000000 | 145096000000 | 150014000000 | 154896000000 | 159817000000 | 165645000000 | 171472000000 | 177298000000 | 183127000000 | 188952000000
Industrial Sector Pollutant Emissions[chemicals,F gases] : MostRecentRun | 201000000000000 | 192845000000000 | 209169000000000 | 223823000000000 | 237032000000000 | 250740000000000 | 265006000000000 | 276674000000000 | 287930000000000 | 298976000000000 | 308941000000000 | 318882000000000 | 325318000000000 | 331309000000000 | 336900000000000 | 341800000000000 | 346700000000000 | 350600000000000 | 354400000000000 | 358300000000000 | 362100000000000 | 366000000000000 | 369700000000000 | 373500000000000 | 377200000000000 | 380900000000000 | 384700000000000 | 387500000000000 | 390300000000000 | 393100000000000 | 395900000000000 | 398800000000000
Industrial Sector Pollutant Emissions[coal mining,CO2] : MostRecentRun | 15206100000000 | 13615500000000 | 14379400000000 | 15034600000000 | 15283500000000 | 15567900000000 | 15846300000000 | 16228700000000 | 16399300000000 | 16550500000000 | 16653200000000 | 16769200000000 | 16852800000000 | 16908200000000 | 16978600000000 | 17019500000000 | 17052300000000 | 17078400000000 | 17105100000000 | 17123600000000 | 17163300000000 | 17223700000000 | 17274100000000 | 17326700000000 | 17373200000000 | 17418900000000 | 17451700000000 | 17490100000000 | 17534700000000 | 17570400000000 | 17609100000000 | 17620100000000
Industrial Sector Pollutant Emissions[coal mining,VOC] : MostRecentRun | 216337000 | 221480000 | 229184000 | 234079000 | 235430000 | 237366000 | 239414000 | 242035000 | 243195000 | 244062000 | 244240000 | 244305000 | 245312000 | 246040000 | 246672000 | 246991000 | 247191000 | 247266000 | 247385000 | 247524000 | 247773000 | 248499000 | 249053000 | 249630000 | 250105000 | 250505000 | 250771000 | 251023000 | 251409000 | 251742000 | 252137000 | 251985000
Industrial Sector Pollutant Emissions[coal mining,CO] : MostRecentRun | 4321520000 | 3921100000 | 4142710000 | 4329680000 | 4400130000 | 4482020000 | 4563310000 | 4671440000 | 4720160000 | 4763010000 | 4792590000 | 4823930000 | 4847160000 | 4863410000 | 4882430000 | 4893300000 | 4901590000 | 4907280000 | 4913590000 | 4917830000 | 4927160000 | 4944170000 | 4958010000 | 4972430000 | 4984450000 | 4995990000 | 5003860000 | 5012590000 | 5023510000 | 5032590000 | 5042240000 | 5042750000
Industrial Sector Pollutant Emissions[coal mining,NOx] : MostRecentRun | 15026200000 | 12862000000 | 13746400000 | 14554400000 | 14891300000 | 15258000000 | 15618100000 | 16094400000 | 16316700000 | 16519100000 | 16674300000 | 16847400000 | 16941300000 | 17004600000 | 17087900000 | 17139300000 | 17183500000 | 17219500000 | 17257800000 | 17283500000 | 17333600000 | 17399600000 | 17457200000 | 17516300000 | 17567600000 | 17623400000 | 17663800000 | 17711200000 | 17764500000 | 17808600000 | 17852700000 | 17873200000
Industrial Sector Pollutant Emissions[coal mining,PM10] : MostRecentRun | 1140520000 | 939284000 | 1024720000 | 1101430000 | 1130420000 | 1165460000 | 1200980000 | 1245030000 | 1264670000 | 1282230000 | 1297390000 | 1310830000 | 1316130000 | 1321070000 | 1325820000 | 1328220000 | 1329230000 | 1328410000 | 1328220000 | 1327230000 | 1326970000 | 1331680000 | 1334860000 | 1338270000 | 1339880000 | 1340730000 | 1340430000 | 1339410000 | 1339540000 | 1340100000 | 1340310000 | 1336220000
Industrial Sector Pollutant Emissions[coal mining,PM25] : MostRecentRun | 800675000 | 697827000 | 747520000 | 790400000 | 805998000 | 825075000 | 844300000 | 868868000 | 879667000 | 889168000 | 896655000 | 903481000 | 907222000 | 910331000 | 913483000 | 915093000 | 915919000 | 915821000 | 915996000 | 915768000 | 916168000 | 919289000 | 921510000 | 923884000 | 925367000 | 926391000 | 926720000 | 926791000 | 927503000 | 928258000 | 928969000 | 927144000
Industrial Sector Pollutant Emissions[coal mining,SOx] : MostRecentRun | 48445600000 | 38325300000 | 41850600000 | 45313900000 | 46912200000 | 48559700000 | 50179900000 | 52247400000 | 53262800000 | 54213100000 | 55009300000 | 55903600000 | 56279300000 | 56534300000 | 56887900000 | 57123600000 | 57344000000 | 57533800000 | 57738800000 | 57877300000 | 58118300000 | 58369500000 | 58605400000 | 58841100000 | 59046300000 | 59302700000 | 59492500000 | 59718200000 | 59959300000 | 60164400000 | 60354200000 | 60497800000
Industrial Sector Pollutant Emissions[coal mining,BC] : MostRecentRun | 74877000 | 70771000 | 74405700 | 77178000 | 78013900 | 79170800 | 80355100 | 81897100 | 82535300 | 83058300 | 83379700 | 83617100 | 83919000 | 84166900 | 84382900 | 84475400 | 84498700 | 84450000 | 84419400 | 84381500 | 84379400 | 84634400 | 84804600 | 84990000 | 85108800 | 85166000 | 85174300 | 85154500 | 85193800 | 85235600 | 85290500 | 85100600
Industrial Sector Pollutant Emissions[coal mining,OC] : MostRecentRun | 164890000 | 164090000 | 169931000 | 173612000 | 174261000 | 175549000 | 176870000 | 178832000 | 179508000 | 179959000 | 179917000 | 179739000 | 180335000 | 180774000 | 181143000 | 181269000 | 181263000 | 181158000 | 181058000 | 180989000 | 180997000 | 181493000 | 181817000 | 182180000 | 182458000 | 182575000 | 182616000 | 182622000 | 182736000 | 182820000 | 182979000 | 182645000
Industrial Sector Pollutant Emissions[coal mining,CH4] : MostRecentRun | 2485050000000 | 2255460000000 | 2259130000000 | 2239030000000 | 2200060000000 | 2164680000000 | 2130310000000 | 2083570000000 | 2031850000000 | 1977260000000 | 1915410000000 | 1852200000000 | 1845290000000 | 1834570000000 | 1822330000000 | 1805910000000 | 1789840000000 | 1773410000000 | 1757350000000 | 1740920000000 | 1724850000000 | 1708430000000 | 1698790000000 | 1689160000000 | 1679160000000 | 1669520000000 | 1659880000000 | 1646670000000 | 1633820000000 | 1620610000000 | 1607760000000 | 1594550000000
Industrial Sector Pollutant Emissions[coal mining,N2O] : MostRecentRun | 169904000 | 142837000 | 152493000 | 161530000 | 165379000 | 169452000 | 173381000 | 178774000 | 181283000 | 183591000 | 185325000 | 187403000 | 188520000 | 189216000 | 190235000 | 190880000 | 191466000 | 192009000 | 192550000 | 192931000 | 193651000 | 194412000 | 195107000 | 195820000 | 196490000 | 197241000 | 197814000 | 198521000 | 199263000 | 199853000 | 200461000 | 200896000
Industrial Sector Pollutant Emissions[coal mining,F gases] : MostRecentRun | 0 | 0 | 0 | 0 | 0 | 0 | 0 | 0 | 0 | 0 | 0 | 0 | 0 | 0 | 0 | 0 | 0 | 0 | 0 | 0 | 0 | 0 | 0 | 0 | 0 | 0 | 0 | 0 | 0 | 0 | 0 | 0
Industrial Sector Pollutant Emissions[waste management,CO2] : MostRecentRun | 0 | 0 | 0 | 0 | 0 | 0 | 0 | 0 | 0 | 0 | 0 | 0 | 0 | 0 | 0 | 0 | 0 | 0 | 0 | 0 | 0 | 0 | 0 | 0 | 0 | 0 | 0 | 0 | 0 | 0 | 0 | 0
Industrial Sector Pollutant Emissions[waste management,VOC] : MostRecentRun | 0 | 0 | 0 | 0 | 0 | 0 | 0 | 0 | 0 | 0 | 0 | 0 | 0 | 0 | 0 | 0 | 0 | 0 | 0 | 0 | 0 | 0 | 0 | 0 | 0 | 0 | 0 | 0 | 0 | 0 | 0 | 0
Industrial Sector Pollutant Emissions[waste management,CO] : MostRecentRun | 0 | 0 | 0 | 0 | 0 | 0 | 0 | 0 | 0 | 0 | 0 | 0 | 0 | 0 | 0 | 0 | 0 | 0 | 0 | 0 | 0 | 0 | 0 | 0 | 0 | 0 | 0 | 0 | 0 | 0 | 0 | 0
Industrial Sector Pollutant Emissions[waste management,NOx] : MostRecentRun | 0 | 0 | 0 | 0 | 0 | 0 | 0 | 0 | 0 | 0 | 0 | 0 | 0 | 0 | 0 | 0 | 0 | 0 | 0 | 0 | 0 | 0 | 0 | 0 | 0 | 0 | 0 | 0 | 0 | 0 | 0 | 0
Industrial Sector Pollutant Emissions[waste management,PM10] : MostRecentRun | 0 | 0 | 0 | 0 | 0 | 0 | 0 | 0 | 0 | 0 | 0 | 0 | 0 | 0 | 0 | 0 | 0 | 0 | 0 | 0 | 0 | 0 | 0 | 0 | 0 | 0 | 0 | 0 | 0 | 0 | 0 | 0
Industrial Sector Pollutant Emissions[waste management,PM25] : MostRecentRun | 0 | 0 | 0 | 0 | 0 | 0 | 0 | 0 | 0 | 0 | 0 | 0 | 0 | 0 | 0 | 0 | 0 | 0 | 0 | 0 | 0 | 0 | 0 | 0 | 0 | 0 | 0 | 0 | 0 | 0 | 0 | 0
Industrial Sector Pollutant Emissions[waste management,SOx] : MostRecentRun | 0 | 0 | 0 | 0 | 0 | 0 | 0 | 0 | 0 | 0 | 0 | 0 | 0 | 0 | 0 | 0 | 0 | 0 | 0 | 0 | 0 | 0 | 0 | 0 | 0 | 0 | 0 | 0 | 0 | 0 | 0 | 0
Industrial Sector Pollutant Emissions[waste management,BC] : MostRecentRun | 0 | 0 | 0 | 0 | 0 | 0 | 0 | 0 | 0 | 0 | 0 | 0 | 0 | 0 | 0 | 0 | 0 | 0 | 0 | 0 | 0 | 0 | 0 | 0 | 0 | 0 | 0 | 0 | 0 | 0 | 0 | 0
Industrial Sector Pollutant Emissions[waste management,OC] : MostRecentRun | 0 | 0 | 0 | 0 | 0 | 0 | 0 | 0 | 0 | 0 | 0 | 0 | 0 | 0 | 0 | 0 | 0 | 0 | 0 | 0 | 0 | 0 | 0 | 0 | 0 | 0 | 0 | 0 | 0 | 0 | 0 | 0
Industrial Sector Pollutant Emissions[waste management,CH4] : MostRecentRun | 5317860000000 | 4890200000000 | 5060320000000 | 5183530000000 | 5266610000000 | 5359960000000 | 5456290000000 | 5558630000000 | 5650850000000 | 5734070000000 | 5801210000000 | 5862260000000 | 5954930000000 | 6037410000000 | 6114290000000 | 6178570000000 | 6242860000000 | 6310710000000 | 6378570000000 | 6446430000000 | 6514290000000 | 6582140000000 | 6650000000000 | 6717860000000 | 6789290000000 | 6857140000000 | 6925000000000 | 6996430000000 | 7064290000000 | 7132140000000 | 7203570000000 | 7271430000000
Industrial Sector Pollutant Emissions[waste management,N2O] : MostRecentRun | 22667900000 | 20788500000 | 21408200000 | 21825500000 | 22075300000 | 22363200000 | 22679900000 | 22965500000 | 23207500000 | 23425500000 | 23562700000 | 23689200000 | 23902800000 | 24070600000 | 24218900000 | 24317000000 | 24415100000 | 24501900000 | 24588700000 | 24675500000 | 24762300000 | 24849100000 | 24928300000 | 25007500000 | 25086800000 | 25166000000 | 25245300000 | 25320800000 | 25396200000 | 25471700000 | 25550900000 | 25626400000
Industrial Sector Pollutant Emissions[waste management,F gases] : MostRecentRun | 0 | 0 | 0 | 0 | 0 | 0 | 0 | 0 | 0 | 0 | 0 | 0 | 0 | 0 | 0 | 0 | 0 | 0 | 0 | 0 | 0 | 0 | 0 | 0 | 0 | 0 | 0 | 0 | 0 | 0 | 0 | 0
Industrial Sector Pollutant Emissions[agriculture,CO2] : MostRecentRun | 67013200000000 | 59752000000000 | 62754800000000 | 64765300000000 | 65863500000000 | 67148000000000 | 68556900000000 | 69881400000000 | 70942000000000 | 71948500000000 | 72746800000000 | 73539200000000 | 74630700000000 | 75721600000000 | 76518800000000 | 77224100000000 | 77906900000000 | 78554900000000 | 79217200000000 | 79876800000000 | 80541100000000 | 81187000000000 | 81840500000000 | 82472800000000 | 83137400000000 | 83824000000000 | 84539300000000 | 85242300000000 | 85948900000000 | 86689800000000 | 87436500000000 | 88182400000000
Industrial Sector Pollutant Emissions[agriculture,VOC] : MostRecentRun | 1185730000 | 1079000000 | 1146300000 | 1174240000 | 1188380000 | 1206170000 | 1226140000 | 1244410000 | 1259980000 | 1274610000 | 1285760000 | 1296580000 | 1315120000 | 1335200000 | 1348070000 | 1359860000 | 1371420000 | 1381970000 | 1393860000 | 1405430000 | 1416770000 | 1427870000 | 1439050000 | 1449680000 | 1461410000 | 1473280000 | 1485770000 | 1498410000 | 1510580000 | 1523690000 | 1537110000 | 1550360000
Industrial Sector Pollutant Emissions[agriculture,CO] : MostRecentRun | 15815800000 | 13801400000 | 14538100000 | 15134500000 | 15458500000 | 15829300000 | 16234600000 | 16619000000 | 16910800000 | 17191300000 | 17425000000 | 17656600000 | 17933300000 | 18206800000 | 18410300000 | 18592300000 | 18768400000 | 18936300000 | 19103800000 | 19272900000 | 19440000000 | 19606900000 | 19777100000 | 19941700000 | 20116100000 | 20297600000 | 20483800000 | 20670100000 | 20859400000 | 21055000000 | 21252800000 | 21452300000
Industrial Sector Pollutant Emissions[agriculture,NOx] : MostRecentRun | 44346700000 | 37258600000 | 40066500000 | 42107500000 | 43206900000 | 44436300000 | 45780300000 | 47074600000 | 48001700000 | 48912300000 | 49681600000 | 50456800000 | 51252500000 | 52059200000 | 52643200000 | 53168400000 | 53678500000 | 54165500000 | 54662300000 | 55157700000 | 55649800000 | 56133700000 | 56630400000 | 57102800000 | 57616000000 | 58142200000 | 58682200000 | 59220400000 | 59766700000 | 60331100000 | 60908700000 | 61483200000
Industrial Sector Pollutant Emissions[agriculture,PM10] : MostRecentRun | 6538150000 | 5103080000 | 5587770000 | 6015350000 | 6247420000 | 6498450000 | 6771060000 | 7037860000 | 7215710000 | 7393760000 | 7550150000 | 7708590000 | 7835070000 | 7958790000 | 8053530000 | 8137570000 | 8219330000 | 8298580000 | 8375900000 | 8453620000 | 8531030000 | 8607650000 | 8687570000 | 8763080000 | 8844870000 | 8930250000 | 9015710000 | 9100730000 | 9189150000 | 9279310000 | 9371010000 | 9462690000
Industrial Sector Pollutant Emissions[agriculture,PM25] : MostRecentRun | 4319790000 | 3566310000 | 3839710000 | 4061130000 | 4181070000 | 4313620000 | 4458080000 | 4597870000 | 4695840000 | 4792500000 | 4875400000 | 4958940000 | 5038340000 | 5117270000 | 5176080000 | 5228630000 | 5279640000 | 5328650000 | 5377500000 | 5426520000 | 5475230000 | 5523380000 | 5573060000 | 5620360000 | 5671400000 | 5724240000 | 5777960000 | 5831490000 | 5886380000 | 5942760000 | 6000190000 | 6057590000
Industrial Sector Pollutant Emissions[agriculture,SOx] : MostRecentRun | 33212300000 | 12874500000 | 18925300000 | 25194700000 | 28581800000 | 32066500000 | 35825500000 | 39607600000 | 41789200000 | 44072500000 | 46215200000 | 48404100000 | 49280300000 | 50073800000 | 50756400000 | 51334900000 | 51913200000 | 52491400000 | 53005700000 | 53520100000 | 54034500000 | 54548800000 | 55127000000 | 55641300000 | 56219600000 | 56861900000 | 57440500000 | 58019000000 | 58661500000 | 59304000000 | 59946700000 | 60589300000
Industrial Sector Pollutant Emissions[agriculture,BC] : MostRecentRun | 459804000 | 399304000 | 424280000 | 441670000 | 451017000 | 461726000 | 473471000 | 484632000 | 493040000 | 501170000 | 507897000 | 514603000 | 522572000 | 530657000 | 536464000 | 541691000 | 546764000 | 551573000 | 556510000 | 561441000 | 566320000 | 571143000 | 576061000 | 580775000 | 585853000 | 591074000 | 596462000 | 601850000 | 607276000 | 612915000 | 618662000 | 624403000
Industrial Sector Pollutant Emissions[agriculture,OC] : MostRecentRun | 1073400000 | 976620000 | 1023350000 | 1049990000 | 1064250000 | 1081690000 | 1100990000 | 1118750000 | 1133980000 | 1148220000 | 1159300000 | 1170190000 | 1187930000 | 1206210000 | 1219010000 | 1230620000 | 1241850000 | 1252410000 | 1263480000 | 1274530000 | 1285440000 | 1296220000 | 1307060000 | 1317550000 | 1328800000 | 1340230000 | 1352260000 | 1364290000 | 1376240000 | 1388730000 | 1401490000 | 1414240000
Industrial Sector Pollutant Emissions[agriculture,CH4] : MostRecentRun | 10623600000000 | 9730180000000 | 9992470000000 | 10159200000000 | 10245800000000 | 10351200000000 | 10471400000000 | 10560900000000 | 10633200000000 | 10690600000000 | 10714500000000 | 10729800000000 | 10778900000000 | 10808500000000 | 10827500000000 | 10824000000000 | 10820400000000 | 10809700000000 | 10795500000000 | 10781200000000 | 10770500000000 | 10756200000000 | 10727700000000 | 10699100000000 | 10670600000000 | 10642000000000 | 10613500000000 | 10577800000000 | 10542100000000 | 10506400000000 | 10470800000000 | 10435100000000
Industrial Sector Pollutant Emissions[agriculture,N2O] : MostRecentRun | 1057770000000 | 978341000000 | 1015420000000 | 1043200000000 | 1062960000000 | 1085200000000 | 1108430000000 | 1130080000000 | 1149680000000 | 1167810000000 | 1182320000000 | 1196320000000 | 1206310000000 | 1213800000000 | 1220100000000 | 1224260000000 | 1228040000000 | 1231820000000 | 1235590000000 | 1239370000000 | 1243150000000 | 1246930000000 | 1249950000000 | 1252970000000 | 1256000000000 | 1259020000000 | 1262050000000 | 1265070000000 | 1267720000000 | 1270740000000 | 1273390000000 | 1276410000000
Industrial Sector Pollutant Emissions[agriculture,F gases] : MostRecentRun | 0 | 0 | 0 | 0 | 0 | 0 | 0 | 0 | 0 | 0 | 0 | 0 | 0 | 0 | 0 | 0 | 0 | 0 | 0 | 0 | 0 | 0 | 0 | 0 | 0 | 0 | 0 | 0 | 0 | 0 | 0 | 0
Industrial Sector Pollutant Emissions[other industries,CO2] : MostRecentRun | 416871000000000 | 383861000000000 | 397856000000000 | 408009000000000 | 412922000000000 | 417924000000000 | 425617000000000 | 429651000000000 | 434300000000000 | 439305000000000 | 443759000000000 | 446221000000000 | 453952000000000 | 459356000000000 | 464492000000000 | 468175000000000 | 471658000000000 | 475375000000000 | 479098000000000 | 484060000000000 | 486840000000000 | 490877000000000 | 495792000000000 | 500432000000000 | 505574000000000 | 509907000000000 | 515761000000000 | 521412000000000 | 526529000000000 | 531740000000000 | 535035000000000 | 541533000000000
Industrial Sector Pollutant Emissions[other industries,VOC] : MostRecentRun | 9199010000 | 8686380000 | 8976540000 | 9192510000 | 9331530000 | 9367870000 | 9493100000 | 9515330000 | 9564490000 | 9601770000 | 9669020000 | 9703370000 | 9871010000 | 9963600000 | 10064400000 | 10127900000 | 10209200000 | 10289000000 | 10347100000 | 10473300000 | 10549200000 | 10602500000 | 10734300000 | 10804500000 | 10895600000 | 11029500000 | 11170900000 | 11304000000 | 11402600000 | 11522200000 | 11593100000 | 11773300000
Industrial Sector Pollutant Emissions[other industries,CO] : MostRecentRun | 114775000000 | 105229000000 | 109050000000 | 111786000000 | 112761000000 | 114107000000 | 116006000000 | 116828000000 | 117853000000 | 119178000000 | 120169000000 | 120549000000 | 122669000000 | 124032000000 | 125462000000 | 126521000000 | 127246000000 | 128308000000 | 129412000000 | 130657000000 | 131370000000 | 132634000000 | 133887000000 | 135445000000 | 136794000000 | 138017000000 | 139607000000 | 141324000000 | 142802000000 | 144553000000 | 145604000000 | 147246000000
Industrial Sector Pollutant Emissions[other industries,NOx] : MostRecentRun | 260598000000 | 232692000000 | 243024000000 | 249647000000 | 252523000000 | 255415000000 | 260786000000 | 263993000000 | 267358000000 | 270607000000 | 273684000000 | 274735000000 | 279737000000 | 283013000000 | 286736000000 | 288964000000 | 290188000000 | 292323000000 | 295149000000 | 298281000000 | 299494000000 | 301796000000 | 304363000000 | 307721000000 | 311100000000 | 313267000000 | 316915000000 | 321478000000 | 324491000000 | 327926000000 | 329366000000 | 334109000000
Industrial Sector Pollutant Emissions[other industries,PM10] : MostRecentRun | 33947600000 | 29500400000 | 30854800000 | 31717200000 | 31760700000 | 32231000000 | 33053100000 | 33905100000 | 34380100000 | 35081700000 | 35422900000 | 35623400000 | 36353000000 | 36682100000 | 37223800000 | 37684200000 | 37698800000 | 37972800000 | 38473400000 | 38806700000 | 39058600000 | 39414800000 | 39523400000 | 40137100000 | 40525200000 | 40841800000 | 41217000000 | 41900300000 | 42189200000 | 42875800000 | 43129600000 | 43607100000
Industrial Sector Pollutant Emissions[other industries,PM25] : MostRecentRun | 24775900000 | 22174400000 | 23054500000 | 23649500000 | 23766500000 | 24043600000 | 24544100000 | 24956900000 | 25231200000 | 25618200000 | 25845400000 | 25971100000 | 26479600000 | 26747600000 | 27097300000 | 27383100000 | 27486500000 | 27697800000 | 27992400000 | 28266800000 | 28451600000 | 28700500000 | 28887300000 | 29259200000 | 29552800000 | 29819900000 | 30140500000 | 30577100000 | 30838000000 | 31276900000 | 31481000000 | 31864700000
Industrial Sector Pollutant Emissions[other industries,SOx] : MostRecentRun | 200956000000 | 131890000000 | 155140000000 | 166122000000 | 171690000000 | 181182000000 | 192845000000 | 202903000000 | 213080000000 | 220495000000 | 227626000000 | 227568000000 | 230015000000 | 231893000000 | 238179000000 | 239144000000 | 232222000000 | 232888000000 | 239013000000 | 238868000000 | 235267000000 | 237051000000 | 233291000000 | 239751000000 | 241572000000 | 236608000000 | 236183000000 | 243824000000 | 243464000000 | 244977000000 | 241426000000 | 243313000000
Industrial Sector Pollutant Emissions[other industries,BC] : MostRecentRun | 2989430000 | 2750690000 | 2845010000 | 2913460000 | 2936280000 | 2961280000 | 3010450000 | 3039200000 | 3062700000 | 3095530000 | 3118720000 | 3132000000 | 3190810000 | 3223450000 | 3260410000 | 3290200000 | 3311320000 | 3337920000 | 3365810000 | 3401830000 | 3426080000 | 3453660000 | 3486270000 | 3522850000 | 3556920000 | 3595150000 | 3637720000 | 3684140000 | 3718600000 | 3767010000 | 3794240000 | 3843330000
Industrial Sector Pollutant Emissions[other industries,OC] : MostRecentRun | 7275680000 | 6807860000 | 7011640000 | 7168650000 | 7232390000 | 7280420000 | 7381790000 | 7417750000 | 7461230000 | 7521860000 | 7573280000 | 7603290000 | 7744440000 | 7830320000 | 7912000000 | 7978120000 | 8048760000 | 8115830000 | 8171630000 | 8265540000 | 8326580000 | 8393640000 | 8492540000 | 8569080000 | 8656150000 | 8757100000 | 8870200000 | 8971490000 | 9066120000 | 9175130000 | 9247140000 | 9373080000
Industrial Sector Pollutant Emissions[other industries,CH4] : MostRecentRun | 23856400000 | 21477600000 | 22247300000 | 22714500000 | 22974000000 | 23210500000 | 23561300000 | 23729300000 | 23982400000 | 24161000000 | 24359500000 | 24402300000 | 24680500000 | 24918900000 | 25118200000 | 25187400000 | 25273300000 | 25373700000 | 25492900000 | 25653300000 | 25665300000 | 25781900000 | 25947000000 | 26085600000 | 26284100000 | 26343000000 | 26539800000 | 26740600000 | 26925800000 | 27021700000 | 27065200000 | 27319300000
Industrial Sector Pollutant Emissions[other industries,N2O] : MostRecentRun | 16212100000 | 14733600000 | 15131400000 | 15370100000 | 15478100000 | 15607200000 | 15771900000 | 15901100000 | 16013000000 | 16103300000 | 16150500000 | 16169500000 | 16278700000 | 16356300000 | 16415700000 | 16430600000 | 16446700000 | 16463300000 | 16484500000 | 16512900000 | 16518000000 | 16537500000 | 16564200000 | 16588000000 | 16623000000 | 16635400000 | 16669300000 | 16704100000 | 16734800000 | 16754200000 | 16762800000 | 16807600000
Industrial Sector Pollutant Emissions[other industries,F gases] : MostRecentRun | 0 | 0 | 0 | 0 | 0 | 0 | 0 | 0 | 0 | 0 | 0 | 0 | 0 | 0 | 0 | 0 | 0 | 0 | 0 | 0 | 0 | 0 | 0 | 0 | 0 | 0 | 0 | 0 | 0 | 0 | 0 | 0
Time (Year) | 2019 | 2020 | 2021 | 2022 | 2023 | 2024 | 2025 | 2026 | 2027 | 2028 | 2029 | 2030 | 2031 | 2032 | 2033 | 2034 | 2035 | 2036 | 2037 | 2038 | 2039 | 2040 | 2041 | 2042 | 2043 | 2044 | 2045 | 2046 | 2047 | 2048 | 2049 | 2050
Output Total CO2e Emissions by Sector[LULUCF sector] : MostRecentRun | -1056.91 | -1096.2 | -1076.44 | -1066.72 | -1056.99 | -1047.24 | -1027.54 | -998.167 | -972.822 | -943.477 | -914.107 | -884.762 | -883.762 | -883.762 | -882.762 | -882.762 | -882.762 | -881.762 | -881.817 | -881.817 | -880.817 | -880.817 | -880.817 | -879.817 | -879.844 | -879.844 | -878.871 | -878.871 | -877.871 | -877.871 | -877.871 | -876.899

## Output Graph Color Key
Electricity Sources
RGB | Hex | Color | Meaning
98-14-122 | 620e7a |  | Geothermal
0-176-80 | 00b050 |  | Biomass
255-100-0 | ff6400 |  | Solar Thermal
241-187-24 | f1bb18 |  | Distributed Solar PV
255-255-0 | ffff00 |  | Utility Solar PV
194-223-253 | c2dffd |  | Onshore Wind
8-123-241 | 087bf1 |  | Offshore Wind
0-65-133 | 004185 |  | Hydro
4-255-175 | 04ffaf |  | Nuclear
191-176-136 | bfb088 |  | Distributed Non-Solar
255-0-255 | ff00ff |  | Municipal Solid Waste
0-0-0 | 000000 |  | Petroleum
173-102-0 | ad6600 |  | Heavy or Residual Fuel Oil
116-0-0 | 740000 |  | Crude Oil
245-147-224 | f593e0 |  | Natural Gas Peaker
192-27-0 | c01b00 |  | Natural Gas Nonpeaker
0-77-16 | 004d10 |  | Lignite
150-150-150 | 969696 |  | Hard Coal
175-100-255 | af64ff |  | Imported Electricity
Sectors
RGB | Hex | Color | Meaning 1
8-123-241 | 087bf1 |  | Buildings / Residential Buildings
0-65-133 | 004185 |  | Commercial Buildings
192-27-0 | c01b00 |  | Transportation
241-187-24 | f1bb18 |  | Electricity
150-150-150 | 969696 |  | Industry
0-176-80 | 00b050 |  | Land Use
4-255-175 | 04ffaf |  | Agriculture
245-147-224 | f593e0 |  | Water & Waste
98-14-122 | 620e7a |  | District Heat & Hydrogen
173-102-0 | ad6600 |  | Geoengineering
Emissions Types
RGB | Hex | Color | Meaning
192-27-0 | c01b00 |  | energy-related emissions
150-150-150 | 969696 |  | process emissions
0-176-80 | 00b050 |  | land use emissions
173-102-0 | ad6600 |  | geoengineering emissions
GHGs
RGB | Hex | Color | Meaning
0-176-80 | 00b050 |  | N2O
0-0-0 | 000000 |  | F-gases
192-27-0 | c01b00 |  | CH4
150-150-150 | 969696 |  | CO2
Change in CapEx + OpEx Components
RGB | Hex | Color | Meaning
192-27-0 | c01b00 |  | Fuel + O&M
8-123-241 | 087bf1 |  | Capital Equipment
241-187-24 | f1bb18 |  | Carbon Tax on Process Emissions
0-176-80 | 00b050 |  | Tax Rebate (Net)
0-0-0 | 000000 |  | Total
Government Cash Flow Accounting Mechanisms
RGB | Hex | Color | Meaning
8-123-241 | 087bf1 |  | Change in Government Spending
192-27-0 | c01b00 |  | Change in Budget Deficit
98-14-122 | 620e7a |  | Change in Household Taxes
175-100-255 | af64ff |  | Change in Payroll Taxes
245-147-224 | f593e0 |  | Change in Corporate Income Taxes
Change in Jobs, GDP, and Earnings (ISIC Code group)
RGB | Hex | Color | Meaning
192-27-0 | c01b00 |  | Fossil Fuels and Utilities
8-123-241 | 087bf1 |  | Manufacturing and Construction
241-187-24 | f1bb18 |  | Others
0-0-0 | 000000 |  | Total
Change in Union and Non-Union Jobs
RGB | Hex | Color | Meaning
8-123-241 | 087bf1 |  | Union Jobs
0-176-80 | 00b050 |  | Non-Union Jobs
0-0-0 | 000000 |  | Total
Change in Jobs, GDP, and Earnings (Macroecon impact type)
RGB | Hex | Color | Meaning
192-27-0 | c01b00 |  | Direct impacts
175-100-255 | af64ff |  | Indirect impacts
245-147-224 | f593e0 |  | Induced impacts
0-0-0 | 000000 |  | Total
Cash Flow Entities
RGB | Hex | Color | Meaning
0-0-0 | 000000 |  | Government
8-123-241 | 087bf1 |  | Non-Energy Industries
245-147-224 | f593e0 |  | Labor and Consumers
4-255-175 | 04ffaf |  | Foreign Entities
241-187-24 | f1bb18 |  | Electricity Suppliers
150-150-150 | 969696 |  | Coal Suppliers
192-27-0 | c01b00 |  | Petroleum and Natural Gas Suppliers
0-176-80 | 00b050 |  | Biomass and Biofuel Suppliers
98-14-122 | 620e7a |  | Other Energy Suppliers
Cash Flow Components
RGB | Hex | Color | Meaning
0-176-80 | 00b050 |  | Change in Revenue / Change in Domestic Revenue
241-187-24 | f1bb18 |  | Change in Export Revenue
192-27-0 | c01b00 |  | Change in Energy Expenditures (inverted)
8-123-241 | 087bf1 |  | Change in Nonenergy Expenditures (inverted)
0-0-0 | 000000 |  | Total
Vehicle Technologies
RGB | Hex | Color | Meaning
241-187-24 | f1bb18 |  | battery electric vehicle
150-150-150 | 969696 |  | gasoline vehicle
192-27-0 | c01b00 |  | natural gas vehicle
98-14-122 | 620e7a |  | hydrogen vehicle
8-123-241 | 087bf1 |  | LPG vehicle
0-0-0 | 000000 |  | diesel vehicle
0-176-80 | 00b050 |  | plug-in hydrid vehicle
Vehicle Types
RGB | Hex | Color | Meaning
192-27-0 | c01b00 |  | Motorbikes
0-65-133 | 004185 |  | Freight Ships
175-100-255 | af64ff |  | Passenger Ships
0-176-80 | 00b050 |  | Freight Rail
4-255-175 | 04ffaf |  | Passenger Rail
8-123-241 | 087bf1 |  | Freight Aircraft
194-223-253 | c2dffd |  | Passenger Aircraft
0-0-0 | 000000 |  | Med & Heavy Trucks
241-187-24 | f1bb18 |  | Buses
245-147-224 | f593e0 |  | Light Freight Trucks
150-150-150 | 969696 |  | Cars & SUVs
Industries
RGB | Hex | Color | Meaning
0-176-80 | 00b050 |  | Cement and Other Carbonates
150-150-150 | 969696 |  | Coal Mining
241-187-24 | f1bb18 |  | Chemicals
8-123-241 | 087bf1 |  | Iron and Steel
192-27-0 | c01b00 |  | Natural Gas and Petroleum Systems
0-0-0 | 000000 |  | Other Industries
Building Components
RGB | Hex | Color | Meaning
0-0-0 | 000000 |  | Other Components
0-176-80 | 00b050 |  | Appliances
241-187-24 | f1bb18 |  | Lighting
8-123-241 | 087bf1 |  | Cooling and Ventilation
192-27-0 | c01b00 |  | Heating
Building Types
RGB | Hex | Color | Meaning
0-65-133 | 004185 |  | Commercial
0-176-80 | 00b050 |  | Rural Residential
150-150-150 | 969696 |  | Urban Residential
Transportation Fuels
RGB | Hex | Color | Meaning
98-14-122 | 620e7a |  | Hydrogen
241-187-24 | f1bb18 |  | Electricity
192-27-0 | c01b00 |  | Natural Gas
194-223-253 | c2dffd |  | Jet Fuel
8-123-241 | 087bf1 |  | LPG
0-176-80 | 00b050 |  | Biofuel Diesel
4-255-175 | 04ffaf |  | Biofuel Gasoline
0-0-0 | 000000 |  | Petroleum Diesel
150-150-150 | 969696 |  | Petroleum Gasoline
Industry Fuels
RGB | Hex | Color | Meaning
98-14-122 | 620e7a |  | Hydrogen
245-147-224 | f593e0 |  | District Heat
0-176-80 | 00b050 |  | Biomass
241-187-24 | f1bb18 |  | Electricity
192-27-0 | c01b00 |  | Natural Gas
8-123-241 | 087bf1 |  | LPG Propane and Butane
150-150-150 | 969696 |  | Hard Coal
173-102-0 | ad6600 |  | Heavy or Residual Fuel Oil
116-0-0 | 740000 |  | Crude Oil
0-0-0 | 000000 |  | Other Petroleum
Buildings Fuels
RGB | Hex | Color | Meaning
98-14-122 | 620e7a |  | Hydrogen
150-150-150 | 969696 |  | Hard Coal
245-147-224 | f593e0 |  | District Heat
0-176-80 | 00b050 |  | Biomass
194-223-253 | c2dffd |  | Kerosene
173-102-0 | ad6600 |  | Heavy or Residual Fuel Oil
0-0-0 | 000000 |  | Other Petroleum
8-123-241 | 087bf1 |  | LPG Propane and Butane
192-27-0 | c01b00 |  | Natural Gas
241-187-24 | f1bb18 |  | Electricity
Primary Energy Sources
RGB | Hex | Color | Meaning
98-14-122 | 620e7a |  | Geothermal
175-100-255 | af64ff |  | Liquid Biofuels
255-0-255 | ff00ff |  | Municipal Solid Waste
0-176-80 | 00b050 |  | Biomass
241-187-24 | f1bb18 |  | Solar (total of all solar types)
194-223-253 | c2dffd |  | Wind (total of both wind types)
0-65-133 | 004185 |  | Hydro
4-255-175 | 04ffaf |  | Nuclear
0-0-0 | 000000 |  | Refined Petroleum Fuels
192-27-0 | c01b00 |  | Natural Gas
0-77-16 | 004d10 |  | Lignite
150-150-150 | 969696 |  | Hard Coal
116-0-0 | 740000 |  | Crude Oil
Energy Export, Import, and Production Types
RGB | Hex | Color | Meaning
98-14-122 | 620e7a |  | Hydrogen
241-187-24 | f1bb18 |  | Electricity
245-147-224 | f593e0 |  | District Heat
255-0-255 | ff00ff |  | Municipal Solid Waste
175-100-255 | af64ff |  | Liquid Biofuels
0-176-80 | 00b050 |  | Biomass
4-255-175 | 04ffaf |  | Uranium
150-150-150 | 969696 |  | Coal
192-27-0 | c01b00 |  | Natural Gas
0-0-0 | 000000 |  | Refined Petroleum Fuels
116-0-0 | 740000 |  | Crude Oil

## MaxBoundCalculations
Feebate
France
Rebate Rate
155400 | $/GPM
Ireland
Rebate Rate
100800 | $/GPM
Germany
Rebate Rate
194000 | $/GPM (gasoline)
Fuel Economy Standards [LDVs]
BAU 2050 Tested Fuel Economy for New Light Duty Vehicle | 55.1 | (EIA, Annual Energy Outlook, Table 7, 2040 value extraploated to 2050)
2050 Optimisitc Fuel Economy, test MPG | 111.6
Potential Pecentage Improvement | 1.0254
Fuel Economy Standards [HDVs]
6.629 | Average Fuel Efficiency of New Freight Trucks in 2010 |  |  | AEO 2012
0.15085 | Average Fuel Intensity of New Freight Trucks in 2010 |  |  | Calculated
50% | Potential Improvement in Fuel Intensity by 2050 |  |  | NREL
0.075426 | 2050 Potential Fuel Intensity |  |  | Calculated
13.2581 | 2050 Potential Fuel Efficiency of New Freight Trucks |  |  | Calculated
8.0275 | BAU 2050 Fuel Efficiency of New Trucks |  |  | AEO 2016
65.16% | Additional Improvement Potential |  |  | Calculated
Fuel Economy Standards [Aircraft]
30% | BAU Reductions in Energy Intensity relative to 2007
63.5 | BAU 2007 Energy Efficiency from AEO 2010 (seat mpg) - From AEO 2010
0.015748 | BAU 2007 Energy Intensity from AEO 2010 (gallon/seat*mile)
0.011024 | BAU 2050 Energy Intensity
90.7143 | BAU 2050 Energy Efficiency
35% | Additional Potential Reduction in Energy Intensity by 2050
0.0071654 | Potential 2050 Energy Intensity
139.5604 | Potential 2050 Energy Efficiency (seat mpg)
53.85% | Potential additional improvement in fuel efficiency by 2050 above BAU
Fuel Economy Standards [Rail]
20.48% | ASSUME SAME VALUE AS FOR SHIPS
Fuel Economy Standards [Ships]
20% | BAU Reductions in Energy Intensity relative to 2007
1.95 | BAU 2007 Energy Efficiency from AEO 2010 (ton miles per thousand BTU) - From AEO 2010
0.51282 | BAU 2007 Energy Intensity from AEO 2010 (gallon/seat*mile)
0.41026 | BAU 2050 Energy Intensity
2.4375 | BAU 2050 Energy Efficiency
17% | Additional Potential Reduction in Energy Intensity by 2050
0.34051 | Potential 2050 Energy Intensity
2.9367 | Potential 2050 Energy Efficiency (seat mpg)
20.48% | Potential additional improvement in fuel efficiency by 2050 above BAU
Fuel Economy Standards [Motorbikes]
0.00044825 | BAU energy efficiency in 2050 (see model file VFP), passenger*miles/BTU
1.27 | Average passenger loading (from AVLO file)
1.8574 | BAU energy intensity in 2050 (MJ/km)
0.53838 | BAU energy efficiency in 2050 (km/MJ)
1.07 | Potential 2050 Energy Intensity (MJ/km)
0.93458 | Potential 2050 Energy Efficiency (km/MJ)
73.59% | Potential additional improvement in fuel efficiency by 2050 above BAU
Building Energy Efficiency Standards
Table 5-1: Assumed marginal efficiency levels for residential electric end uses in 2050 relative to 2006 by scenario and dwelling type
2050 End-Use Marginal Efficiency Relative to 2006 (100% = 2006 Efficiency Level)
| Optimistic Efficiency Technology |  | Green Dream
End Use | Existing (%) | New (%) | Existing (%) | New (%) |  | Additional Improvement Potential in 2050
Water Heating | 95 | 95 | 50 | 50 | Appliances | 0.47368
Dishwasher | 100 | 100 | 70 | 70 | Appliances | 0.3
Water Heating - Dishwasher | 95 | 95 | 50 | 50 | Appliances | 0.47368
Clothes Washer | 105 | 105 | 110 | 110 | Exclude | -0.047619
Water Heating - Clothes Washer | 80 | 80 | 35 | 35 | Appliances | 0.5625
Clothes Dryer | 70 | 70 | 50 | 50 | Appliances | 0.28571
Other | 90 | 90 | 80 | 80 | Other Component | 0.11111
Cooking | 100 | 100 | 90 | 90 | Appliances | 0.1
Refrigerator | 80 | 80 | 40 | 40 | Appliances | 0.5
Freezer | 80 | 80 | 50 | 50 | Appliances | 0.375
Swimming Pool Pump | 90 | 90 | 80 | 80 | Other Component | 0.11111
Hot Tub Pump | 95 | 95 | 90 | 90 | Exclude | 0.052632
Hot Tub Heating | 95 | 95 | 90 | 90 | Exclude | 0.052632
Lighting | 80 | 50 | 30 | 30 | Lighting | 0.4
Space Heating | 90 | 90 | 70 | 70 | Heating | 0.22222
Furnace Fan | 95 | 90 | 80 | 80 | Exclude | 0.11111
Central Air Conditioner | 80 | 65 | 60 | 30 | Cooling and Ventilation | 0.53846
Room Air Conditioner | 90 | 90 | 70 | 70 | Cooling and Ventilation | 0.22222
Appliances | 0.38382
Other Component | 0.11111
Lighting | 0.4
Heating | 0.22222
Cooling and Ventilation | 0.38034
Building Retrofits
2010-2020 Retrofit Proportion | 40%
Annual Retrofit Rate | 3.422%
Distributed Solar Carve Out
Reinventing Fire: Transform Scneario - Rooftop PV Generation (TWh/yr) | 972.7
Reinventing Fire: Transform Scneario - Total Generation (TWh/yr) | 4124.8
Share from Distributed Solar | 23.58%
Renewable Portoflio Standard
BAU RPS in 2050 (modeling input) | 12.46%
Additional Potential, Assuming 100% possible | 87.54%
Transmission Capacity
Additional Transmission Capacity by 2050 (MW-miles) for 90% Scenario | 197000
Existing Total Transmission Capacity in US (MW-Miles), aveage of 150 and 200 million MW-miles | 175000
Additional Transmission Capacity by 2030, as a percentage | 112.6%
Industrial Energy Efficiency
BAU annual improvement rate | 1.2%
Potential annual improvement rate | 2.4%
Timeframe (years of model run) | 33
BAU total energy use as fraction of start year | 67.14%
Potential total energy use as fraction of start year | 44.86%
Potential improvement vs. BAU | 33.19%
Afforestation/Reforestation
Output | Value
Max technical potential acres available per year | 15277777.7778 | See VFC.xlsx, CO2 Aff & Ref tab
Max historical acres afforested/reforested per year | 3400000
Historical multiplier | 2
Max acres that can be afforested/reforested per year | 6800000
Max acres that can be afforested/reforested per year as a percentage of technical potential | 44.51%
Mode Shifting
Passenger Modes, OECD Nations (from Figure 5.12) | Size in Pixels (at 100% zoom in Excel)
Scenario | 3-wheelers | 2-wheelers | Mini-buses | Buses | Rail | Cars | Light Trucks | Air
2050 Baseline | 0 | 6 | 9 | 25 | 21 | 215 | 81 | 134
2050 BLUE Shifts | 4 | 3 | 15 | 40 | 43 | 163 | 56 | 94
Change vs. BAU | 4 | -3 | 6 | 15 | 22 | -52 | -25 | -40
Perc Change in Passenger LDVs | -26.01%
Perc Change in Aircraft | -29.85%
Passenger Modes, Non-OECD Nations (from Figure 5.12) | Size in Pixels (at 100% zoom in Excel)
Scenario | 3-wheelers | 2-wheelers | Mini-buses | Buses | Rail | Cars | Light Trucks | Air
2050 Baseline | 0 | 17 | 18 | 22 | 12 | 73 | 21 | 21
2050 BLUE Shifts | 0 | 15 | 22 | 39 | 23 | 51 | 17 | 19
Change vs. BAU | 0 | -2 | 4 | 17 | 11 | -22 | -4 | -2
Perc Change in Passenger LDVs | -27.66%
Perc Change in Aircraft | -9.524%
Freight Modes (from Figure 6.7) | Size in Pixels (at 100% zoom in Excel)
Scenario | Heavy Trucks | Medium Trucks | Light Commercial | Rail
2050 Baseline | 112 | 16 | 9 | 134
2050 BLUE Shifts | 87 | 17 | 9 | 151
Change vs. BAU | -25 | 1 | 0 | 17
Perc Change in Freight HDVs | -22.32%